## 1-Blade sections
Instructions for the Users:
Insert your values
1. Copy paste your values of local radius, chord length and twist angle from Excel file attached to Assignment 4 'Adjust blade geometry_Fall26' (cells A to C)
2. Copy the relative coordinates (i.e. x/c and y/c) in the designated columns (cells J and K)
3. If the number of coordinates for your airfoil is more than the table marked below, extend the columns named 'Translated x/c', 'Translated y/c', 'Section 2' and so on upto the same number of rows as your coordinates
What's going on in the sheet?
1. The cylinder/airfoil profile has been translated to locate the center of the airfoil chord at the origin (cells (J,k) and (O,P))
2. Airfoil/cylinder has been scaled up by the factor of the chord length/diameter, transformed to [mm], and the coordinates are now rotated about the origin by the respective twist angle (from cell R on)
3. The coordinates are put together, along with the Z coordinate, which is the local radius, separated by commas (in next sheet "3-Data to be imported to Fusion"). Those are the data you will import to Fusion360 when you will start with your CAD design
|  |  | Section 1: cylinder |  |  |  | Other sections: airfoil |  |  |  | Section1 (cylinder) |  | Section 2 |  | Section 3 |  | Section 4 |  | Section 5 |  | Section 6 |  | Section 7 |  | Section 8 |  | Section 9 |  | Section 10 |  | Section 11 |  | Section 12 |  | Section 13 |  | Section 14 |  | Section 15 |  | Section 16 |  | Section 17 |  | Section 18 |  | Section 18 |  | Section 18
local radius [m] | chord length [m] | Twist [deg] | x/c | y/c | Translated x/c | Translated y/c | x/c | y/c | Translated x/c | Translated y/c | X1 | Y1 | X2 | Y2 | X3 | Y3 | X4 | Y4 | X5 | Y5 | X6 | Y6 | X7 | Y7 | X8 | Y8 | X9 | Y9 | X10 | Y10 | X11 | Y11 | X12 | Y12 | X13 | Y13 | X14 | Y14 | X15 | Y15 | X16 | Y16 | X17 | Y17 | X18 | Y18 | X19 | Y19 | X20 | Y20
0.03 | 0.05411 | 42.86 | 1 | 0 | 0.49939 | -0.01744 | 1 | 0.0016 | 0.5 | 0.0008 | 20.4495 | 17.6889 | 40.361 | 25.2906 | 42.4757 | 18.0839 | 39.2944 | 12.2852 | 34.1495 | 8.0045 | 28.5555 | 4.9127 | 27.5798 | 4.1817 | 25.3018 | 2.879 | 23.4153 | 1.934 | 22.5232 | 1.4532 | 21.0639 | 1.0492 | 20.8203 | 0.78225 | 20.8273 | 0.56782 | 20.8273 | 0.56782 | 20.831 | 0.40786 | 20.831 | 0.40786 | 0 | 0 | 0 | 0 | 0 | 0 | 0 | 0
0.045 | 0.09526 | 31.98 | 0.99081 | 0.0954 | 0.4902 | 0.07796 | 0.95 | 0.0112 | 0.45 | 0.0104 | 16.5737 | 21.1345 | 35.8365 | 23.5437 | 37.8794 | 17.0984 | 35.1283 | 11.8178 | 30.5806 | 7.8654 | 25.6057 | 4.9744 | 24.7417 | 4.2976 | 22.7166 | 3.0811 | 21.037 | 2.194 | 20.2434 | 1.744 | 18.9379 | 1.3521 | 18.7238 | 1.1071 | 18.7342 | 0.91427 | 18.7342 | 0.91427 | 18.7407 | 0.77037 | 18.7407 | 0.77037 | 0 | 0 | 0 | 0 | 0 | 0 | 0 | 0
0.075015 | 0.09233 | 22.97 | 0.96359 | 0.1873 | 0.46298 | 0.16986 | 0.9 | 0.0204 | 0.4 | 0.0196 | 12.1116 | 23.7778 | 31.3322 | 21.7645 | 33.2974 | 16.0789 | 30.972 | 11.319 | 27.0181 | 7.699 | 22.6599 | 5.0133 | 21.907 | 4.3915 | 20.1338 | 3.2629 | 18.6603 | 2.4352 | 17.9648 | 2.0167 | 16.8126 | 1.6382 | 16.6279 | 1.4154 | 16.6416 | 1.2441 | 16.6416 | 1.2441 | 16.6506 | 1.1162 | 16.6506 | 1.1162 | 0 | 0 | 0 | 0 | 0 | 0 | 0 | 0
0.10498 | 0.08234 | 17.27 | 0.91934 | 0.27232 | 0.41873 | 0.25488 | 0.8 | 0.0373 | 0.3 | 0.0365 | 7.2272 | 25.5213 | 22.3993 | 18.0849 | 24.1876 | 13.9123 | 22.6961 | 10.2033 | 19.917 | 7.2637 | 16.7827 | 5.0053 | 16.2498 | 4.4964 | 14.9766 | 3.5505 | 13.9126 | 2.8475 | 13.4118 | 2.4947 | 12.5652 | 2.1471 | 12.4382 | 1.9693 | 12.4579 | 1.8411 | 12.4579 | 1.8411 | 12.4716 | 1.7454 | 12.4716 | 1.7454 | 0 | 0 | 0 | 0 | 0 | 0 | 0 | 0
0.135 | 0.07015 | 13.1 | 0.85967 | 0.34733 | 0.35906 | 0.32989 | 0.7 | 0.0525 | 0.2 | 0.0517 | 2.0996 | 26.3002 | 13.5522 | 14.2679 | 15.139 | 11.6013 | 14.4618 | 8.954 | 12.8429 | 6.7123 | 10.9221 | 4.9003 | 10.6067 | 4.5075 | 9.829 | 3.7521 | 9.1712 | 3.1801 | 8.8636 | 2.896 | 8.3212 | 2.5844 | 8.2512 | 2.4525 | 8.276 | 2.3674 | 8.276 | 2.3674 | 8.2939 | 2.3038 | 8.2939 | 2.3038 | 0 | 0 | 0 | 0 | 0 | 0 | 0 | 0
0.16501 | 0.05795 | 9.67 | 0.78679 | 0.40958 | 0.28618 | 0.39214 | 0.6 | 0.0661 | 0.1 | 0.0653 | -3.0822 | 26.0869 | 4.7858 | 10.3216 | 6.148 | 9.1543 | 6.2665 | 7.5789 | 5.7942 | 6.0515 | 5.077 | 4.7038 | 4.9769 | 4.4303 | 4.6905 | 3.8727 | 4.436 | 3.4377 | 4.32 | 3.2253 | 4.0805 | 2.9543 | 4.0665 | 2.8691 | 4.0958 | 2.8271 | 4.0958 | 2.8271 | 4.1174 | 2.7955 | 4.1174 | 2.7955 | 0 | 0 | 0 | 0 | 0 | 0 | 0 | 0
0.19498 | 0.05579 | 8.53 | 0.70337 | 0.45677 | 0.20276 | 0.43933 | 0.5 | 0.0774 | 0 | 0.0766 | -8.1278 | 24.8882 | -3.8646 | 6.1895 | -2.76 | 6.5117 | -1.8725 | 6.0229 | -1.2179 | 5.2337 | -0.74563 | 4.3759 | -0.63388 | 4.2262 | -0.43487 | 3.8769 | -0.29055 | 3.5877 | -0.21711 | 3.4509 | -0.15558 | 3.2272 | -0.11474 | 3.1899 | -0.081884 | 3.1909 | -0.081884 | 3.1909 | -0.057378 | 3.1914 | -0.057378 | 3.1914 | 0 | 0 | 0 | 0 | 0 | 0 | 0 | 0
0.225 | 0.05093 | 6.4 | 0.61248 | 0.48719 | 0.11187 | 0.46975 | 0.4 | 0.0859 | -0.1 | 0.0851 | -12.8525 | 22.7495 | -12.3737 | 1.8311 | -11.5672 | 3.6311 | -9.943 | 4.2468 | -8.1855 | 4.2244 | -6.541 | 3.8881 | -6.2215 | 3.8677 | -5.5444 | 3.7394 | -5.0065 | 3.6065 | -4.7463 | 3.5504 | -4.386 | 3.3822 | -4.2918 | 3.394 | -4.2566 | 3.4381 | -4.2566 | 3.4381 | -4.2301 | 3.4706 | -4.2301 | 3.4706 | 0 | 0 | 0 | 0 | 0 | 0 | 0 | 0
0.25501 | 0.04699 | 4.63 | 0.51745 | 0.4997 | 0.01684 | 0.48226 | 0.3 | 0.0905 | -0.2 | 0.0897 | -17.0822 | 19.748 | -20.6861 | -2.8424 | -20.2339 | 0.41898 | -17.9183 | 2.164 | -15.0911 | 2.9488 | -12.2985 | 3.1774 | -11.7769 | 3.294 | -10.6318 | 3.4045 | -9.7076 | 3.4426 | -9.2644 | 3.4742 | -8.6084 | 3.3729 | -8.463 | 3.4358 | -8.4271 | 3.5228 | -8.4271 | 3.5228 | -8.3998 | 3.5874 | -8.3998 | 3.5874 | 0 | 0 | 0 | 0 | 0 | 0 | 0 | 0
0.28498 | 0.04514 | 3.6 | 0.42178 | 0.49384 | -0.07883 | 0.4764 | 0.25 | 0.0908 | -0.25 | 0.09 | -20.6611 | 15.9943 | -24.7413 | -5.3407 | -24.4951 | -1.3571 | -21.857 | 0.96533 | -18.5121 | 2.1743 | -15.1577 | 2.7079 | -14.538 | 2.8968 | -13.1641 | 3.1359 | -12.0505 | 3.267 | -11.5178 | 3.346 | -10.7156 | 3.284 | -10.5456 | 3.3734 | -10.5103 | 3.4818 | -10.5103 | 3.4818 | -10.4832 | 3.5624 | -10.4832 | 3.5624 | 0 | 0 | 0 | 0 | 0 | 0 | 0 | 0
0.315 | 0.04218 | 2.76 | 0.32899 | 0.46985 | -0.17162 | 0.45241 | 0.2 | 0.0892 | -0.3 | 0.0884 | -23.4585 | 11.6275 | -28.7008 | -7.9926 | -28.6879 | -3.2947 | -25.7493 | -0.38271 | -21.9028 | 1.27 | -17.9985 | 2.1298 | -17.2834 | 2.3947 | -15.6856 | 2.771 | -14.3863 | 3.0024 | -13.7658 | 3.1322 | -12.8189 | 3.1151 | -12.6253 | 3.2319 | -12.5914 | 3.3617 | -12.5914 | 3.3617 | -12.5652 | 3.4583 | -12.5652 | 3.4583 | 0 | 0 | 0 | 0 | 0 | 0 | 0 | 0
0.34502 | 0.04167 | 2.06 | 0.24248 | 0.42858 | -0.25813 | 0.41114 | 0.15 | 0.0852 | -0.35 | 0.0844 | -25.3708 | 6.8065 | -32.5391 | -10.8384 | -32.7943 | -5.4363 | -29.5829 | -1.9195 | -25.2555 | 0.20172 | -20.8159 | 1.4146 | -20.0089 | 1.7603 | -18.1936 | 2.2847 | -16.713 | 2.6254 | -16.007 | 2.8103 | -14.9173 | 2.845 | -14.7015 | 2.9904 | -14.6699 | 3.1416 | -14.6699 | 3.1416 | -14.6454 | 3.2542 | -14.6454 | 3.2542 | 0 | 0 | 0 | 0 | 0 | 0 | 0 | 0
0.37499 | 0.04167 | 1.47 | 0.16543 | 0.37157 | -0.33518 | 0.35413 | 0.1 | 0.0764 | -0.4 | 0.0756 | -26.3286 | 1.7094 | -36.1352 | -14.0721 | -36.7276 | -7.986 | -33.2991 | -3.8336 | -28.5318 | -1.1945 | -23.5865 | 0.42515 | -22.6948 | 0.861 | -20.6742 | 1.5555 | -19.0214 | 2.0236 | -18.2346 | 2.2721 | -17.006 | 2.3727 | -16.7705 | 2.5491 | -16.7433 | 2.7216 | -16.7433 | 2.7216 | -16.7219 | 2.8501 | -16.7219 | 2.8501 | 0 | 0 | 0 | 0 | 0 | 0 | 0 | 0
0.405 | 0.04167 | 1.47 | 0.10068 | 0.30091 | -0.39993 | 0.28347 | 0.075 | 0.069 | -0.425 | 0.0682 | -26.2961 | -3.4764 | -37.782 | -15.9313 | -38.5862 | -9.5159 | -35.0839 | -5.0266 | -30.1222 | -2.0976 | -24.9427 | -0.24094 | -24.0128 | 0.24584 | -21.8975 | 1.039 | -20.1643 | 1.5822 | -19.3399 | 1.8679 | -18.0442 | 2.0101 | -17.8005 | 2.2035 | -17.7768 | 2.3866 | -17.7768 | 2.3866 | -17.758 | 2.5231 | -17.758 | 2.5231 | 0 | 0 | 0 | 0 | 0 | 0 | 0 | 0
0.43501 | 0.04167 | 1.03 | 0.0506 | 0.21919 | -0.45001 | 0.20175 | 0.05 | 0.0589 | -0.45 | 0.0581 | -25.2747 | -8.561 | -39.2925 | -18.0087 | -40.3475 | -11.2752 | -36.8028 | -6.4318 | -31.6698 | -3.1852 | -26.2725 | -1.0613 | -25.3086 | -0.51829 | -23.1055 | 0.38589 | -21.2969 | 1.0143 | -20.4376 | 1.342 | -19.077 | 1.5338 | -18.8264 | 1.7454 | -18.8074 | 1.9392 | -18.8074 | 1.9392 | -18.792 | 2.0836 | -18.792 | 2.0836 | 0 | 0 | 0 | 0 | 0 | 0 | 0 | 0
0.45 | 0.04167 | 1.03 | 0.01704 | 0.12941 | -0.48357 | 0.11197 | 0.025 | 0.0444 | -0.475 | 0.0436 | -23.3013 | -13.3572 | -40.581 | -20.4417 | -41.9503 | -13.4087 | -38.414 | -8.1831 | -33.1473 | -4.5734 | -27.5595 | -2.133 | -26.5679 | -1.5252 | -24.2885 | -0.48992 | -22.4128 | 0.24037 | -21.5228 | 0.6179 | -20.1008 | 0.87216 | -19.8458 | 1.1041 | -19.8333 | 1.3084 | -19.8333 | 1.3084 | -19.8227 | 1.4607 | -19.8227 | 1.4607 | 0 | 0 | 0 | 0 | 0 | 0 | 0 | 0
|  |  | 0.00122 | 0.03488 | -0.49939 | 0.01744 | 0.0125 | 0.0334 | -0.4875 | 0.0326 | -20.4495 | -17.6889 | -41.036 | -21.9611 | -42.6166 | -14.7942 | -39.128 | -9.3535 | -33.8265 | -5.5237 | -28.1666 | -2.883 | -27.1665 | -2.2355 | -24.8587 | -1.1176 | -22.9565 | -0.32225 | -22.0547 | 0.086908 | -20.6051 | 0.38333 | -20.3498 | 0.62735 | -20.3423 | 0.83687 | -20.3423 | 0.83687 | -20.3353 | 0.99306 | -20.3353 | 0.99306 | 0 | 0 | 0 | 0 | 0 | 0 | 0 | 0
|  |  | 0.00373 | -0.06093 | -0.49688 | -0.07837 | 0 | 0 | -0.5 | -0.0008 | -16.8236 | -21.3967 | -40.361 | -25.2906 | -42.4757 | -18.0839 | -39.2944 | -12.2852 | -34.1495 | -8.0045 | -28.5555 | -4.9127 | -27.5798 | -4.1817 | -25.3018 | -2.879 | -23.4153 | -1.934 | -22.5232 | -1.4532 | -21.0639 | -1.0492 | -20.8203 | -0.78225 | -20.8273 | -0.56782 | -20.8273 | -0.56782 | -20.831 | -0.40786 | -20.831 | -0.40786 | 0 | 0 | 0 | 0 | 0 | 0 | 0 | 0
|  |  | 0.02447 | -0.15451 | -0.47614 | -0.17195 | 0.0125 | -0.0154 | -0.4875 | -0.0162 | -12.5566 | -24.345 | -38.574 | -25.9043 | -40.8582 | -18.9426 | -37.9351 | -13.1906 | -33.0506 | -8.8579 | -27.6915 | -5.6708 | -26.7627 | -4.9279 | -24.5817 | -3.5875 | -22.7714 | -2.6079 | -21.9164 | -2.1116 | -20.506 | -1.6727 | -20.2767 | -1.4048 | -20.2901 | -1.196 | -20.2901 | -1.196 | -20.2987 | -1.0401 | -20.2987 | -1.0401 | 0 | 0 | 0 | 0 | 0 | 0 | 0 | 0
|  |  | 0.06269 | -0.2424 | -0.43792 | -0.25984 | 0.025 | -0.0225 | -0.475 | -0.0233 | -7.8058 | -26.4243 | -37.2057 | -25.8474 | -39.5398 | -19.0958 | -36.7787 | -13.4433 | -32.0836 | -9.1443 | -26.9083 | -5.9547 | -26.0143 | -5.2162 | -23.9087 | -3.8759 | -22.159 | -2.893 | -21.3331 | -2.396 | -19.9649 | -1.9464 | -19.7456 | -1.6818 | -19.7618 | -1.4784 | -19.7618 | -1.4784 | -19.7726 | -1.3266 | -19.7726 | -1.3266 | 0 | 0 | 0 | 0 | 0 | 0 | 0 | 0
|  |  | 0.11698 | -0.32139 | -0.38363 | -0.33883 | 0.05 | -0.0304 | -0.45 | -0.0312 | -2.7451 | -27.5592 | -34.7871 | -25.2244 | -37.1299 | -18.8665 | -34.6198 | -13.4533 | -30.2499 | -9.2865 | -25.4033 | -6.1627 | -24.5696 | -5.4452 | -22.5985 | -4.1338 | -20.9582 | -3.1682 | -20.1845 | -2.6811 | -18.8956 | -2.2285 | -18.6926 | -1.9733 | -18.712 | -1.7807 | -18.712 | -1.7807 | -18.7251 | -1.637 | -18.7251 | -1.637 | 0 | 0 | 0 | 0 | 0 | 0 | 0 | 0
|  |  | 0.18534 | -0.38857 | -0.31527 | -0.40601 | 0.075 | -0.0361 | -0.425 | -0.0369 | 2.4389 | -27.7077 | -32.4795 | -24.4237 | -34.7993 | -18.4503 | -32.5148 | -13.2904 | -28.4512 | -9.2785 | -23.9196 | -6.2449 | -23.1431 | -5.5528 | -21.3009 | -4.2804 | -19.7656 | -3.3403 | -19.0421 | -2.867 | -17.8308 | -2.4178 | -17.643 | -2.1732 | -17.6645 | -1.9914 | -17.6645 | -1.9914 | -17.6792 | -1.8557 | -17.6792 | -1.8557 | 0 | 0 | 0 | 0 | 0 | 0 | 0 | 0
|  |  | 0.26526 | -0.44147 | -0.23535 | -0.45891 | 0.1 | -0.0409 | -0.4 | -0.0417 | 7.5559 | -26.8643 | -30.2172 | -23.5502 | -32.5011 | -17.9576 | -30.4318 | -13.0567 | -26.6668 | -9.209 | -22.4447 | -6.2758 | -21.7241 | -5.6108 | -20.0083 | -4.3814 | -18.5765 | -3.4703 | -17.9022 | -3.0124 | -16.7677 | -2.5693 | -16.5948 | -2.3357 | -16.6179 | -2.1647 | -16.6179 | -2.1647 | -16.6341 | -2.037 | -16.6341 | -2.037 | 0 | 0 | 0 | 0 | 0 | 0 | 0 | 0
|  |  | 0.35381 | -0.47815 | -0.1468 | -0.49559 | 0.15 | -0.0484 | -0.35 | -0.0492 | 12.4181 | -25.06 | -25.7987 | -21.6337 | -27.9804 | -16.7935 | -26.3171 | -12.4241 | -23.1313 | -8.9264 | -19.5154 | -6.2175 | -18.9034 | -5.6108 | -17.4351 | -4.4771 | -16.2062 | -3.6319 | -15.6284 | -3.2085 | -14.6459 | -2.7837 | -14.5014 | -2.5731 | -14.5271 | -2.4236 | -14.5271 | -2.4236 | -14.5453 | -2.312 | -14.5453 | -2.312 | 0 | 0 | 0 | 0 | 0 | 0 | 0 | 0
|  |  | 0.44774 | -0.49726 | -0.05287 | -0.5147 | 0.2 | -0.0541 | -0.3 | -0.0549 | 16.8471 | -22.3608 | -21.471 | -19.5716 | -23.5246 | -15.4765 | -22.2463 | -11.6501 | -19.6244 | -8.5209 | -16.6036 | -6.0565 | -16.0976 | -5.5115 | -14.8721 | -4.4818 | -13.8428 | -3.7093 | -13.3597 | -3.3236 | -12.5278 | -2.9223 | -12.4107 | -2.7356 | -12.4382 | -2.6076 | -12.4382 | -2.6076 | -12.4579 | -2.512 | -12.4579 | -2.512 | 0 | 0 | 0 | 0 | 0 | 0 | 0 | 0
|  |  | 0.54358 | -0.4981 | 0.04297 | -0.51554 | 0.25 | -0.0578 | -0.25 | -0.0586 | 20.6794 | -18.8666 | -17.2442 | -17.348 | -19.1408 | -13.9895 | -18.2245 | -10.7188 | -16.1494 | -7.9787 | -13.7112 | -5.7811 | -13.3083 | -5.3019 | -12.3205 | -4.3852 | -11.4869 | -3.6929 | -11.0966 | -3.3486 | -10.4137 | -2.9766 | -10.323 | -2.8148 | -10.3514 | -2.7083 | -10.3514 | -2.7083 | -10.3719 | -2.6287 | -10.3719 | -2.6287 | 0 | 0 | 0 | 0 | 0 | 0 | 0 | 0
|  |  | 0.63782 | -0.48063 | 0.13721 | -0.49807 | 0.3 | -0.0596 | -0.2 | -0.0604 | 23.7743 | -14.7051 | -13.1132 | -14.9709 | -14.8255 | -12.3409 | -14.2491 | -9.6381 | -12.7045 | -7.3067 | -10.8374 | -5.3973 | -10.5348 | -4.9875 | -9.7796 | -4.1924 | -9.1382 | -3.5875 | -8.839 | -3.2879 | -8.3035 | -2.9509 | -8.2381 | -2.8148 | -8.2667 | -2.7298 | -8.2667 | -2.7298 | -8.2874 | -2.6663 | -8.2874 | -2.6663 | 0 | 0 | 0 | 0 | 0 | 0 | 0 | 0
|  |  | 0.727 | -0.4455 | 0.22639 | -0.46294 | 0.4 | -0.0592 | -0.1 | -0.06 | 26.0185 | -10.0293 | -5.0532 | -9.8934 | -6.339 | -8.7037 | -6.3961 | -7.1621 | -5.8785 | -5.6894 | -5.1286 | -4.401 | -5.0208 | -4.1379 | -4.7206 | -3.6045 | -4.4561 | -3.1895 | -4.335 | -2.9865 | -4.0912 | -2.731 | -4.0744 | -2.6484 | -4.1015 | -2.6063 | -4.1015 | -2.6063 | -4.1214 | -2.5747 | -4.1214 | -2.5747 | 0 | 0 | 0 | 0 | 0 | 0 | 0 | 0
|  |  | 0.80783 | -0.39401 | 0.30722 | -0.41145 | 0.5 | -0.055 | 0 | -0.0558 | 27.3293 | -5.012 | 2.8152 | -4.5088 | 2.0106 | -4.7435 | 1.364 | -4.3874 | 0.8872 | -3.8125 | 0.54316 | -3.1877 | 0.46175 | -3.0786 | 0.31678 | -2.8242 | 0.21165 | -2.6135 | 0.15816 | -2.5138 | 0.11333 | -2.3509 | 0.083581 | -2.3237 | 0.059649 | -2.3244 | 0.059649 | -2.3244 | 0.041797 | -2.3248 | 0.041797 | -2.3248 | 0 | 0 | 0 | 0 | 0 | 0 | 0 | 0
|  |  | 0.87735 | -0.32803 | 0.37674 | -0.34547 | 0.6 | -0.0481 | 0.1 | -0.0489 | 27.6583 | 0.16376 | 10.5474 | 1.0939 | 10.2629 | -0.55377 | 9.0581 | -1.4004 | 7.6099 | -1.7511 | 6.1887 | -1.8201 | 5.9219 | -1.8704 | 5.3389 | -1.9072 | 4.8691 | -1.911 | 4.6437 | -1.9196 | 4.3124 | -1.8571 | 4.2376 | -1.8866 | 4.2179 | -1.9301 | 4.2179 | -1.9301 | 4.203 | -1.9624 | 4.203 | -1.9624 | 0 | 0 | 0 | 0 | 0 | 0 | 0 | 0
|  |  | 0.93301 | -0.25 | 0.4324 | -0.26744 | 0.7 | -0.0391 | 0.2 | -0.0399 | 26.994 | 5.3073 | 18.1736 | 6.8664 | 18.4395 | 3.8145 | 16.7009 | 1.7517 | 14.2993 | 0.45377 | 11.8137 | -0.33254 | 11.3648 | -0.54636 | 10.349 | -0.88402 | 9.5187 | -1.1102 | 9.1233 | -1.2307 | 8.5073 | -1.2748 | 8.3884 | -1.362 | 8.3739 | -1.4483 | 8.3739 | -1.4483 | 8.3625 | -1.5126 | 8.3625 | -1.5126 | 0 | 0 | 0 | 0 | 0 | 0 | 0 | 0
|  |  | 0.97276 | -0.16278 | 0.47215 | -0.18022 | 0.8 | -0.0283 | 0.3 | -0.0291 | 25.3604 | 10.2298 | 25.709 | 12.7842 | 26.5512 | 8.3357 | 24.2997 | 5.0453 | 20.96 | 2.7816 | 17.4212 | 1.2578 | 16.7927 | 0.87702 | 15.349 | 0.23031 | 14.1614 | -0.22503 | 13.5978 | -0.46067 | 12.6984 | -0.61669 | 12.5365 | -0.76245 | 12.528 | -0.8915 | 12.528 | -0.8915 | 12.5208 | -0.98768 | 12.5208 | -0.98768 | 0 | 0 | 0 | 0 | 0 | 0 | 0 | 0
|  |  | 0.99513 | -0.06959 | 0.49452 | -0.08703 | 0.9 | -0.0159 | 0.4 | -0.0167 | 22.8177 | 14.7494 | 33.1636 | 18.8314 | 34.6054 | 12.993 | 31.8594 | 8.4648 | 27.5953 | 5.2188 | 23.0132 | 2.9396 | 22.2073 | 2.3887 | 20.3398 | 1.4256 | 18.798 | 0.73506 | 18.0677 | 0.3814 | 16.8863 | 0.10884 | 16.6822 | -0.096291 | 16.6804 | -0.26807 | 16.6804 | -0.26807 | 16.6778 | -0.39615 | 16.6778 | -0.39615 | 0 | 0 | 0 | 0 | 0 | 0 | 0 | 0
[7 empty] | 0.95 | -0.009 | 0.45 | -0.0098 |  |  | 36.8556 | 21.9115 | 38.6072 | 15.3812 | 35.6221 | 10.2296 | 30.9018 | 6.4852 | 25.8024 | 3.8205 | 24.9089 | 3.1831 | 22.8313 | 2.0587 | 21.1137 | 1.2479 | 20.3007 | 0.83396 | 18.9789 | 0.5011 | 18.7541 | 0.26594 | 18.7558 | 0.07281 | 18.7558 | 0.07281 | 18.7558 | -0.071224 | 18.7558 | -0.071224 | 0 | 0 | 0 | 0 | 0 | 0 | 0 | 0
[7 empty] | 1 | -0.0016 | 0.5 | -0.0024 |  |  | 40.5224 | 25.032 | 42.591 | 17.8118 | 39.3726 | 12.0336 | 34.2004 | 7.7858 | 28.5867 | 4.7299 | 27.6063 | 4.0052 | 25.3199 | 2.7171 | 23.4274 | 1.7841 | 22.5323 | 1.3091 | 21.0704 | 0.91442 | 20.8251 | 0.64899 | 20.8307 | 0.43452 | 20.8307 | 0.43452 | 20.8334 | 0.27454 | 20.8334 | 0.27454 | 0 | 0 | 0 | 0 | 0 | 0 | 0 | 0

## 2-Data to be Imported in Fusion
The concatenation is done in this sheet. You need to add columns if you have more sections.
Section 1 | Section 2 | Section 3 | Section 4 | Section 5 | Section 6 | Section 7 | Section 8 | Section 9 | Section 10 | Section 11 | Section 12 | Section 13 | Section 14 | Section 15 | Section 16 | Section 17 | Section 18 | Section 19 | Section 20
20.4495047389541,17.6888774415385,30 | 40.3609772746217,25.2905955069614,45 | 42.4757201029677,18.0838569620764,75.015 | 39.2943513619931,12.2852427798808,104.985 | 34.1494873809394,8.00445413963139,135 | 28.5555230607551,4.91272602292076,165.015 | 27.579814712592,4.181726609251,194.985 | 25.3017583712508,2.87904643873236,225 | 23.4152954784159,1.93400512329727,255.015 | 22.5231957693848,1.4532227669936,284.985 | 21.0639106908544,1.04924023237988,315 | 20.8203367170687,0.782250136962968,345.015 | 20.8272878939459,0.567816230472923,374.985 | 20.8272878939459,0.567816230472923,405 | 20.8310342361878,0.4078589703171,435.015 | 20.8310342361878,0.4078589703171,450 | 0,0,0 | 0,0,0 | 0,0,0 | 0,0,0
16.5736919383314,21.1345367322043,30 | 35.8365050900154,23.5437058754334,45 | 37.8793612426854,17.0983592660221,75.015 | 35.1282917131619,11.8178357434811,104.985 | 30.5806306192278,7.86538905420103,135 | 25.6057451559757,4.97443910804283,165.015 | 24.7417295315837,4.29762732709727,194.985 | 22.7166280830225,3.0810717640483,225 | 21.0370489975754,2.19398347852248,255.015 | 20.2434395484273,1.74399345901996,284.985 | 18.9378588568992,1.35214497734063,315 | 18.7238036505788,1.10713004114077,345.015 | 18.7342113548894,0.914267457451884,374.985 | 18.7342113548894,0.914267457451884,405 | 18.7406799435824,0.770373497488364,435.015 | 18.7406799435824,0.770373497488364,450 | 0,0,0 | 0,0,0 | 0,0,0 | 0,0,0
12.1115658404607,23.7777589881653,30 | 31.332213668101,21.7644951728654,45 | 33.2974150621546,16.078857933598,75.015 | 30.9720099367534,11.318977581396,104.985 | 27.018133693203,7.69899420312881,135 | 22.6598608709775,5.01330154492464,165.015 | 21.9069544212263,4.39145889706044,194.985 | 20.1337686398812,3.26285204931511,225 | 18.6603197453711,2.43522716979913,255.015 | 17.9648170730904,2.01674378043782,284.985 | 16.8126194512444,1.63819729386341,315 | 16.6278697326337,1.41535271730725,345.015 | 16.6415624087942,1.24405616996695,374.985 | 16.6415624087942,1.24405616996695,405 | 16.6506252736624,1.11622271787438,435.015 | 16.6506252736624,1.11622271787438,450 | 0,0,0 | 0,0,0 | 0,0,0 | 0,0,0
7.22719474851592,25.5212873613291,30 | 22.3993086843669,18.0848697513293,45 | 24.1875702501609,13.9123416323622,75.015 | 22.696113405522,10.2033195359052,104.985 | 19.9169892249783,7.26371787982745,135 | 16.7826933751603,5.00533648778732,165.015 | 16.2498169654518,4.49636273242509,194.985 | 14.9765654226745,3.55049371966444,225 | 13.9125508483489,2.84745956254537,255.015 | 13.411823668494,2.49466803349167,284.985 | 12.5651872460614,2.14710532026661,315 | 12.4382487037863,1.96933346459773,345.015 | 12.4578679902083,1.84114916575748,374.985 | 12.4578679902083,1.84114916575748,405 | 12.4716395188927,1.74542625820174,435.015 | 12.4716395188927,1.74542625820174,450 | 0,0,0 | 0,0,0 | 0,0,0 | 0,0,0
2.09964023135592,26.3002326400754,30 | 13.5521719420734,14.2678797778731,45 | 15.1389793271109,11.601309876554,75.015 | 14.4617728320876,8.95399420625107,104.985 | 12.8428740584219,6.71229005254821,135 | 10.922073763413,4.90025617562892,165.015 | 10.6067473099431,4.5074726892865,194.985 | 9.82901329708707,3.75209396980493,225 | 9.17123017303104,3.18006963351026,255.015 | 8.86364868278513,2.89600571145938,284.985 | 8.32120786115498,2.58439052580845,315 | 8.25117405625403,2.45252099284008,345.015 | 8.2759908417076,2.36742647507645,374.985 | 8.2759908417076,2.36742647507645,405 | 8.29392716053583,2.3038022446918,435.015 | 8.29392716053583,2.3038022446918,450 | 0,0,0 | 0,0,0 | 0,0,0 | 0,0,0
-3.0822243087107,26.0868614561946,30 | 4.78575825054758,10.321605520257,45 | 6.1480391230668,9.15426357526595,75.015 | 6.26654374834435,7.57886437385511,104.985 | 5.79419823461234,6.05154316270158,135 | 5.07702863079039,4.70377327050951,165.015 | 4.9769179370376,4.43030605461546,194.985 | 4.69054455184731,3.87271405974887,225 | 4.43597841225844,3.43774104868096,255.015 | 4.32000867955879,3.22526190699309,284.985 | 4.08047818945023,2.95426601759844,315 | 4.06649600290083,2.86907960903712,345.015 | 4.09582406505189,2.82705372653984,374.985 | 4.09582406505189,2.82705372653984,405 | 4.11741329292061,2.79551700404087,435.015 | 4.11741329292061,2.79551700404087,450 | 0,0,0 | 0,0,0 | 0,0,0 | 0,0,0
-8.12784296886122,24.8882198795213,30 | -3.86461605549983,6.18948510416084,45 | -2.76002817240634,6.51169636485051,75.015 | -1.87246256896771,6.02289056876769,104.985 | -1.21790853399887,5.23365012041431,135 | -0.745628188090646,4.37589913800863,165.015 | -0.633878529625866,4.2262418196165,194.985 | -0.434866834142741,3.87692516941025,225 | -0.290549283855306,3.58768814614748,255.015 | -0.217112286348976,3.45090097152792,284.985 | -0.155580019527206,3.22724004587014,315 | -0.114736946320056,3.18985916416903,345.015 | -0.0818840520767145,3.19087151983584,374.985 | -0.0818840520767145,3.19087151983584,405 | -0.0573777442535802,3.19140624937478,435.015 | -0.0573777442535802,3.19140624937478,450 | 0,0,0 | 0,0,0 | 0,0,0 | 0,0,0
-12.8525100193135,22.7494779546483,30 | -12.3737250227039,1.83111719078465,45 | -11.5672067096192,3.63110369984523,75.015 | -9.94302377932013,4.24675888388198,104.985 | -8.18549645280332,4.22444871863409,135 | -6.54102966850361,3.88807046782598,165.015 | -6.22150450173382,3.86769354943573,194.985 | -5.54438230452444,3.73942099872765,225 | -5.00645637951482,3.60649259597416,255.015 | -4.74629703291239,3.55039744180324,284.985 | -4.38595123040182,3.38224707507609,315 | -4.29177585572767,3.39403812322166,345.015 | -4.25659901847666,3.43805171188458,374.985 | -4.25659901847666,3.43805171188458,405 | -4.23007142262999,3.47063834721195,435.015 | -4.23007142262999,3.47063834721195,450 | 0,0,0 | 0,0,0 | 0,0,0 | 0,0,0
-17.0821866850319,19.7479835714303,30 | -20.6860715536619,-2.84238116523159,45 | -20.2338616192552,0.418975580232681,75.015 | -17.9182507335502,2.16397872356292,104.985 | -15.0910759736627,2.94878210184583,135 | -12.2984683560503,3.17744797730084,165.015 | -11.7768572849966,3.2939710873946,194.985 | -10.6317570353088,3.40452768756594,225 | -9.70757049597021,3.44263407230245,255.015 | -9.26442775967476,3.47419529864568,284.985 | -8.6084012653475,3.37294292701189,315 | -8.46297306682396,3.43580910916385,345.015 | -8.42714495350456,3.52277238791034,374.985 | -8.42714495350456,3.52277238791034,405 | -8.39984377982378,3.58738370389297,435.015 | -8.39984377982378,3.58738370389297,450 | 0,0,0 | 0,0,0 | 0,0,0 | 0,0,0
-20.6611195435823,15.9943129099125,30 | -24.7413410056814,-5.34073569843973,45 | -24.4951256753159,-1.35710666142348,75.015 | -21.8569748485511,0.965333014976034,104.985 | -18.512066555659,2.17429996524245,135 | -15.157719600918,2.70788349083701,165.015 | -14.537983323374,2.89676411695846,194.985 | -13.1640901752664,3.13585583173939,225 | -12.0505414110163,3.26703149072385,255.015 | -11.5178243949528,3.3459923740244,284.985 | -10.7155641413183,3.28402871078996,315 | -10.5455759296483,3.37340846207831,345.015 | -10.5102799562123,3.48182015360375,374.985 | -10.5102799562123,3.48182015360375,405 | -10.4832318449937,3.56242984830724,435.015 | -10.4832318449937,3.56242984830724,450 | 0,0,0 | 0,0,0 | 0,0,0 | 0,0,0
-23.4585261878429,11.6275427936431,30 | -28.7007518349143,-7.99261531908789,45 | -28.6879295025571,-3.29470617583702,75.015 | -25.7492540695438,-0.382705540616838,104.985 | -21.9028479181435,1.27000144184028,135 | -17.9984761518251,2.12977842523197,165.015 | -17.2833865261603,2.39472869407753,194.985 | -15.6856368010613,2.77102003567942,225 | -14.3863054900399,3.00243925538963,255.015 | -13.765835738533,3.13219268901273,284.985 | -12.8188679828622,3.11506545948771,315 | -12.6253328368851,3.23188598193897,345.015 | -12.5913838923542,3.36172097559366,374.985 | -12.5913838923542,3.36172097559366,405 | -12.565196702408,3.45831578549159,435.015 | -12.565196702408,3.45831578549159,450 | 0,0,0 | 0,0,0 | 0,0,0 | 0,0,0
-25.3708355789768,6.8065281080757,30 | -32.5390780879958,-10.8384213659761,45 | -32.7942572512895,-5.43632750847043,75.015 | -29.5828660559996,-1.91945085032254,104.985 | -25.255470266508,0.201724324587008,135 | -20.8158709840453,1.4145694701854,165.015 | -20.0089293050417,1.7602783838979,194.985 | -18.1935583563346,2.28471399932462,225 | -16.7129661972455,2.62543903636411,255.015 | -16.0070446083894,2.81027078035006,284.985 | -14.9172972546037,2.84498763755767,315 | -14.7014948528534,2.99042013373168,345.015 | -14.6699222707287,3.1416467108002,374.985 | -14.6699222707287,3.1416467108002,405 | -14.6453638237098,3.25420988196446,435.015 | -14.6453638237098,3.25420988196446,450 | 0,0,0 | 0,0,0 | 0,0,0 | 0,0,0
-26.3285988965572,1.70939427620698,30 | -36.1352351887745,-14.0720802653443,45 | -36.7276328430042,-7.98599247754355,75.015 | -33.2991435733817,-3.83360966825389,104.985 | -28.5317745866324,-1.19450998036847,135 | -23.5865423788917,0.425152736255793,165.015 | -22.6947512361138,0.860998299120896,194.985 | -20.6742297705651,1.55546748238013,225 | -19.0214201608153,2.02362284995597,255.015 | -18.2346485307983,2.27210442438538,284.985 | -17.0059773867404,2.37268067437207,315 | -16.7704670862847,2.54906754938846,345.015 | -16.7433295335684,2.72162227244,374.985 | -16.7433295335684,2.72162227244,405 | -16.721935472787,2.85012029701437,435.015 | -16.721935472787,2.85012029701437,450 | 0,0,0 | 0,0,0 | 0,0,0 | 0,0,0
-26.2960963132726,-3.47643238059758,30 | -37.7819580189745,-15.9313177478285,45 | -38.5862255407256,-9.51585223485494,75.015 | -35.0839482889017,-5.02657251986059,104.985 | -30.1222279790444,-2.09760037516008,135 | -24.9426759279563,-0.240935492510917,165.015 | -24.0128366717689,0.245839647609033,194.985 | -21.8975341395286,1.03900642353935,225 | -20.1642679278278,1.58220477713777,255.015 | -19.3399473998481,1.86786846683929,284.985 | -18.0442242405557,2.01013397949453,315 | -17.8004595889147,2.20346204713191,345.015 | -17.7768262177789,2.38664119478069,374.985 | -17.7768262177789,2.38664119478069,405 | -17.757974127185,2.52308570364998,435.015 | -17.757974127185,2.52308570364998,450 | 0,0,0 | 0,0,0 | 0,0,0 | 0,0,0
-25.2746529568746,-8.5609926188963,30 | -39.2924607010041,-18.0087224598326,45 | -40.3475326501245,-11.2752365376637,75.015 | -36.8027523655677,-6.43183046984423,104.985 | -31.6697524805715,-3.18516668803418,135 | -26.272527543498,-1.06126559689934,165.015 | -25.3085791305312,-0.518285752113856,194.985 | -23.1055103041554,0.385891344366866,225 | -21.2968744015452,1.01432772266685,255.015 | -20.4375934859587,1.34199500768581,284.985 | -19.0769872033433,1.53383339266074,315 | -18.8264078388676,1.7454202557989,345.015 | -18.8074366495011,1.93918814449009,374.985 | -18.8074366495011,1.93918814449009,405 | -18.7919903284567,2.08356028948516,435.015 | -18.7919903284567,2.08356028948516,450 | 0,0,0 | 0,0,0 | 0,0,0 | 0,0,0
-23.3013095390204,-13.3572043035395,30 | -40.5809749934229,-20.4416589532769,45 | -41.9503002822573,-13.4086608405421,75.015 | -38.4139998455829,-8.18305080236805,104.985 | -33.147318789545,-4.57336042296863,135 | -27.5595493414471,-2.13295283193056,165.015 | -26.5679108121348,-1.52517177855101,194.985 | -24.2885071728262,-0.48991917534615,225 | -22.412791360263,0.240369364761877,255.015 | -21.5227683702425,0.617897471838822,284.985 | -20.1008134548264,0.872156093009338,315 | -19.8457654548282,1.10414895634129,345.015 | -19.8333435586497,1.30844743509665,374.985 | -19.8333435586497,1.30844743509665,405 | -19.822710680189,1.46071650068263,435.015 | -19.822710680189,1.46071650068263,450 | 0,0,0 | 0,0,0 | 0,0,0 | 0,0,0
-20.4495047389541,-17.6888774415385,30 | -41.0360374893956,-21.961137240999,45 | -42.6165652256537,-14.7941570829499,75.015 | -39.1279560316266,-9.35351527193125,104.985 | -33.8264784844692,-5.52367384332821,135 | -28.1665575549734,-2.88302127669855,165.015 | -27.1665447405854,-2.23551305317379,194.985 | -24.8587164344719,-1.11762168566334,225 | -22.9565258211564,-0.322247288708275,255.015 | -22.0547269471911,0.0869077294606332,284.985 | -20.6051100652517,0.383325926577724,315 | -20.3498272452015,0.627351794006305,345.015 | -20.3422883292125,0.836866007300915,374.985 | -20.3422883292125,0.836866007300915,405 | -20.3352618933795,0.993057355169678,435.015 | -20.3352618933795,0.993057355169678,450 | 0,0,0 | 0,0,0 | 0,0,0 | 0,0,0
-16.8235542847906,-21.3966637222816,30 | -40.3609772746217,-25.2905955069614,45 | -42.4757201029677,-18.0838569620764,75.015 | -39.2943513619931,-12.2852427798808,104.985 | -34.1494873809394,-8.00445413963139,135 | -28.5555230607551,-4.91272602292076,165.015 | -27.579814712592,-4.181726609251,194.985 | -25.3017583712508,-2.87904643873236,225 | -23.4152954784159,-1.93400512329727,255.015 | -22.5231957693848,-1.4532227669936,284.985 | -21.0639106908544,-1.04924023237988,315 | -20.8203367170687,-0.782250136962968,345.015 | -20.8272878939459,-0.567816230472923,374.985 | -20.8272878939459,-0.567816230472923,405 | -20.8310342361878,-0.4078589703171,435.015 | -20.8310342361878,-0.4078589703171,450 | 0,0,0 | 0,0,0 | 0,0,0 | 0,0,0
-12.5566140346287,-24.3450245171934,30 | -38.5739844409832,-25.9043079078796,45 | -40.8582182959744,-18.942600720087,75.015 | -37.935055596044,-13.1905526055587,104.985 | -33.0505785306945,-8.85790525163393,135 | -27.6915359416728,-5.67080036200953,165.015 | -26.7627161211893,-4.9279490949138,194.985 | -24.5816733338692,-3.58751657165838,225 | -22.7714239275254,-2.60787629043148,255.015 | -21.9164099814753,-2.11157748477647,284.985 | -20.5059938126025,-1.67267034285391,315 | -20.2767311227417,-1.40483002337553,345.015 | -20.2901219879416,-1.19596075729424,374.985 | -20.2901219879416,-1.19596075729424,405 | -20.298707925761,-1.04011007263044,435.015 | -20.298707925761,-1.04011007263044,450 | 0,0,0 | 0,0,0 | 0,0,0 | 0,0,0
-7.80578088126453,-26.4243283588731,30 | -37.2057424332017,-25.8473580847176,45 | -39.5397795938241,-19.0957690234207,75.015 | -36.7786506828682,-13.4432515732631,104.985 | -32.0836362709481,-9.14426372656808,135 | -26.9083414330494,-5.95472375011303,165.015 | -26.0143014957905,-5.21623676200197,194.985 | -23.908708332041,-3.87590212356476,225 | -22.1590348708385,-2.89300318063325,255.015 | -21.3331494151936,-2.39600951243295,284.985 | -19.964934821584,-1.94641256324017,315 | -19.7455578607184,-1.68177242855307,345.015 | -19.761828635883,-1.47835810898975,374.985 | -19.761828635883,-1.47835810898975,405 | -19.7725987860563,-1.32655605914991,435.015 | -19.7725987860563,-1.32655605914991,450 | 0,0,0 | 0,0,0 | 0,0,0 | 0,0,0
-2.74512816325082,-27.5591517226303,30 | -34.7871054300363,-25.2244015695136,45 | -37.129901895609,-18.8665483572609,75.015 | -34.6198423471758,-13.4532942791256,104.985 | -30.2499191635206,-9.28653686757723,135 | -25.4032769273558,-6.16267281653603,165.015 | -24.5696058577428,-5.44522301701925,194.985 | -22.5985441385034,-4.13381384660356,225 | -20.9581531084867,-3.16818600384712,255.015 | -20.184484776155,-2.68105273066201,284.985 | -18.8956125852783,-2.22847125611477,315 | -18.6926479262517,-1.97330589772975,345.015 | -18.7119765209052,-1.78071820957441,374.985 | -18.7119765209052,-1.78071820957441,405 | -18.7250995639417,-1.6369694503212,435.015 | -18.7250995639417,-1.6369694503212,450 | 0,0,0 | 0,0,0 | 0,0,0 | 0,0,0
2.43891109344239,-27.7076857778229,30 | -32.4794626216764,-24.4236791635896,45 | -34.7992939360271,-18.4503076910663,75.015 | -32.5148123098089,-13.2903557937181,104.985 | -28.4511811523698,-9.27849629755622,135 | -23.9196273304585,-6.24494331763764,165.015 | -23.1431156082744,-5.5528289586794,194.985 | -21.3008695929437,-4.2803778493721,225 | -19.7656161036347,-3.34032817534396,255.015 | -19.0420557380299,-2.86698391054432,284.985 | -17.8307587046248,-2.41784159258056,315 | -17.643033308781,-2.17322461284414,345.015 | -17.6644761672141,-1.99143448060765,374.985 | -17.6644761672141,-1.99143448060765,405 | -17.6792482665969,-1.85572365417364,435.015 | -17.6792482665969,-1.85572365417364,450 | 0,0,0 | 0,0,0 | 0,0,0 | 0,0,0
7.5558701210112,-26.8643448020767,30 | -30.2172265293733,-23.5502343478256,45 | -32.5011145058859,-17.9575588430392,75.015 | -30.4317824853933,-13.0566522755183,104.985 | -26.666752771514,-9.20896375484104,135 | -22.4447383780688,-6.27579986019867,165.015 | -21.7240730177702,-5.61077931760254,194.985 | -20.0083044488296,-4.38139051203007,225 | -18.5764928632145,-3.47031735295656,255.015 | -17.9021776275511,-3.0123692565575,284.985 | -16.7677327876472,-2.56929396506093,315 | -16.5947667755361,-2.33566456493304,345.015 | -16.6179378976859,-2.16466009409713,374.985 | -16.6179378976859,-2.16466009409713,405 | -16.6340711202942,-2.03698091775927,435.015 | -16.6340711202942,-2.03698091775927,450 | 0,0,0 | 0,0,0 | 0,0,0 | 0,0,0
12.4181306851771,-25.0600233541854,30 | -25.7987033488995,-21.6336590933375,45 | -27.9804222142988,-16.7935420560426,75.015 | -26.3170566667817,-12.4241268292698,104.985 | -23.1312851471575,-8.92641739979096,135 | -19.5154019771405,-6.21754704205941,165.015 | -18.9033657076786,-5.61081700906246,194.985 | -17.4350960973076,-4.47712937708803,225 | -16.2062118327146,-3.63193872245187,255.015 | -15.6283735711018,-3.20853300288923,284.985 | -14.6459462022691,-2.78372346072236,315 | -14.5013792389062,-2.57309402205138,345.015 | -14.5271062216759,-2.42363312014065,374.985 | -14.5271062216759,-2.42363312014065,405 | -14.5452898467871,-2.31200258430799,435.015 | -14.5452898467871,-2.31200258430799,450 | 0,0,0 | 0,0,0 | 0,0,0 | 0,0,0
16.8470978128172,-22.3607954777194,30 | -21.4709936005393,-19.5716390191695,45 | -23.5245869815933,-15.4765089053811,75.015 | -22.2463312740729,-11.6500713174368,104.985 | -19.6244367833911,-8.52088709935255,135 | -16.6035868652273,-6.056466306839,165.015 | -16.0975537155155,-5.51154353504837,194.985 | -14.8721065486767,-4.48176556192487,225 | -13.8427583310782,-3.70925410417871,255.015 | -13.3596713699454,-3.32360508148271,284.985 | -12.5278155442428,-2.92231702841296,315 | -12.4106878707277,-2.73556595311876,345.015 | -12.4381987139914,-2.60762483109663,374.985 | -12.4381987139914,-2.60762483109663,405 | -12.4578568753644,-2.5120303703231,435.015 | -12.4578568753644,-2.5120303703231,450 | 0,0,0 | 0,0,0 | 0,0,0 | 0,0,0
20.6793745195948,-18.8666139046352,30 | -17.2441876656386,-17.3480135898014,45 | -19.1408151476451,-13.9894575728698,75.015 | -18.224495243478,-10.7187601771764,104.985 | -16.149387598058,-7.9787079707049,135 | -13.7112398522199,-5.78113233041733,165.015 | -13.3082920766064,-5.30192432161871,194.985 | -12.3204712254804,-4.385176546516,225 | -11.4868909726234,-3.69289616616278,255.015 | -11.096637896892,-3.34857530703368,284.985 | -10.4137470277186,-2.97664845391373,315 | -10.3229922452729,-2.81475174412949,345.015 | -10.3514291711131,-2.70830396973315,374.985 | -10.3514291711131,-2.70830396973315,405 | -10.3719220173686,-2.62873162241197,435.015 | -10.3719220173686,-2.62873162241197,450 | 0,0,0 | 0,0,0 | 0,0,0 | 0,0,0
23.7742693194661,-14.7050815888302,30 | -13.1132403535245,-14.9708630729932,45 | -14.8255035425164,-12.340888967601,75.015 | -14.2491041068915,-9.63805618991007,104.985 | -12.7045476322367,-7.30671245525846,135 | -10.837387533173,-5.39725777485445,165.015 | -10.5347532732885,-4.98747665574425,194.985 | -9.77962241644684,-4.19242359087372,225 | -9.13823045019108,-3.58754857439124,255.015 | -8.83898971553662,-3.28794877219427,284.985 | -8.30353754562122,-2.95093084433418,315 | -8.23814257540567,-2.81481570208643,345.015 | -8.26669069480072,-2.72983616466616,374.985 | -8.26669069480072,-2.72983616466616,405 | -8.28741036712844,-2.66627266727092,435.015 | -8.28741036712844,-2.66627266727092,450 | 0,0,0 | 0,0,0 | 0,0,0 | 0,0,0
26.0184701325529,-10.0293290629564,30 | -5.05315335621532,-9.89335132897694,45 | -6.33900712977377,-8.70371539336376,75.015 | -6.39610055794656,-7.16213695852262,104.985 | -5.87846605746082,-5.68942376794707,135 | -5.12861909289065,-4.40100218132614,165.015 | -5.02077637316054,-4.13788984516418,194.985 | -4.72063324924883,-3.60446727909777,225 | -4.45608169168969,-3.18950675136266,255.015 | -4.33503080903203,-2.98649199643045,284.985 | -4.09124286443057,-2.73097134079542,315 | -4.07443472111879,-2.64837133788704,345.015 | -4.10148967178827,-2.60627540989324,374.985 | -4.10148967178827,-2.60627540989324,405 | -4.12138329350212,-2.57470168913635,435.015 | -4.12138329350212,-2.57470168913635,450 | 0,0,0 | 0,0,0 | 0,0,0 | 0,0,0
27.3293316723248,-5.01201115939023,30 | 2.81521639552077,-4.50878941008061,45 | 2.01056882532994,-4.74350727361173,75.015 | 1.3640132029817,-4.3874320331232,104.985 | 0.887197078291602,-3.8125023070381,135 | 0.543159959470732,-3.18766542951542,165.015 | 0.4617548557849,-3.07864612969452,194.985 | 0.316782889623563,-2.82418308685498,225 | 0.211653394766659,-2.61348562082284,255.015 | 0.158157514076669,-2.51384169988587,284.985 | 0.113333747906241,-2.350913767096,315 | 0.0835812219929392,-2.32368330758005,345.015 | 0.0596492180924369,-2.32442076771332,374.985 | 0.0596492180924369,-2.32442076771332,405 | 0.0417973646129213,-2.32481029654194,435.015 | 0.0417973646129213,-2.32481029654194,450 | 0,0,0 | 0,0,0 | 0,0,0 | 0,0,0
27.6582771318469,0.163755057846826,30 | 10.5473659990865,1.09393973833575,45 | 10.2628591921112,-0.553774608362354,75.015 | 9.05812632505601,-1.40043200934685,104.985 | 7.60993132315895,-1.75110492804665,135 | 6.18865707830934,-1.82008680208299,165.015 | 5.92194310783752,-1.87043566601384,194.985 | 5.33887082415933,-1.90724487428051,225 | 4.86914718792784,-1.9110055086303,255.015 | 4.64369305424617,-1.91955390173391,284.985 | 4.31242646921533,-1.85710230144033,315 | 4.23755291242759,-1.88655898819661,345.015 | 4.2179018554848,-1.9300941529021,374.985 | 4.2179018554848,-1.9300941529021,405 | 4.20295556960153,-1.96242808314711,435.015 | 4.20295556960153,-1.96242808314711,450 | 0,0,0 | 0,0,0 | 0,0,0 | 0,0,0
26.9939712718959,5.30733478306975,30 | 18.1735665985197,6.86635450971213,45 | 18.4394829901973,3.8144771478294,75.015 | 16.7009056169106,1.75168642427822,104.985 | 14.2992764306712,0.453773720564519,135 | 11.8137126932969,-0.33254227138923,165.015 | 11.3647534889735,-0.546362175946802,194.985 | 10.3490368219888,-0.884020201448051,225 | 9.51867553074835,-1.11016841070788,255.015 | 9.12327642990741,-1.23065915788732,284.985 | 8.50725394194731,-1.27481558648535,315 | 8.3883790730023,-1.3619842217537,345.015 | 8.37390962983067,-1.44828933715545,374.985 | 8.37390962983067,-1.44828933715545,405 | 8.36254075549181,-1.51255300912973,435.015 | 8.36254075549181,-1.51255300912973,450 | 0,0,0 | 0,0,0 | 0,0,0 | 0,0,0
25.3603692263728,10.2298375603757,30 | 25.7089537658394,12.7842141007685,45 | 26.5512497294018,8.33574526768605,75.015 | 24.2996844828625,5.04533492348791,104.985 | 20.9600022775935,2.78163631456401,135 | 17.4212470192693,1.25783017638568,165.015 | 16.792668552181,0.877022479594254,194.985 | 15.3489840169273,0.230307151605536,225 | 14.1613763447054,-0.225025325016969,255.015 | 13.5977579502759,-0.460672746302476,284.985 | 12.6984254873275,-0.616692943559521,315 | 12.5365090651256,-0.762451929259816,345.015 | 12.527993235851,-0.891503206321262,374.985 | 12.527993235851,-0.891503206321262,405 | 12.5207776392978,-0.987684054578746,435.015 | 12.5207776392978,-0.987684054578746,450 | 0,0,0 | 0,0,0 | 0,0,0 | 0,0,0
22.8176812229322,14.7494415897122,30 | 33.1636178823914,18.831357975985,45 | 34.6053657496004,12.9930279330226,75.015 | 31.8593518591232,8.46478792543949,104.985 | 27.595288781769,5.21881797113091,135 | 23.013206866117,2.9396052171216,165.015 | 22.2073433327853,2.38868372666777,194.985 | 20.339847831518,1.42561466485568,225 | 18.7980082441172,0.735056416468141,255.015 | 18.0677044881618,0.381395147716371,284.985 | 16.886347319506,0.10883941311816,315 | 16.6822424630699,-0.0962907247206306,345.015 | 16.6803664700263,-0.268067017631498,374.985 | 16.6803664700263,-0.268067017631498,405 | 16.6778160323622,-0.396153872886771,435.015 | 16.6778160323622,-0.396153872886771,450 | 0,0,0 | 0,0,0 | 0,0,0 | 0,0,0
| 36.8556336059566,21.9114917879132,45 | 38.6072015701346,15.3811756293383,75.015 | 35.6220742705136,10.2295538963649,104.985 | 30.9018023214051,6.48523588928759,135 | 25.8023729549239,3.82048137191,165.015 | 24.9088880994485,3.18313535899997,194.985 | 22.8313057599114,2.05869724156675,225 | 21.1136690437095,1.24788294912066,255.015 | 20.3006937022687,0.833964743290671,284.985 | 18.9788864860696,0.501097341223438,315 | 18.7540606520888,0.265940026568783,345.015 | 18.7558047994319,0.0728104770251995,374.985 | 18.7558047994319,0.0728104770251995,405 | 18.755810889195,-0.0712244951666022,435.015 | 18.755810889195,-0.0712244951666022,450 | 0,0,0 | 0,0,0 | 0,0,0 | 0,0,0
| 40.5224233761569,25.0320269386414,45 | 42.5910215409795,17.8118278711165,75.015 | 39.3725743413756,12.0336337743971,104.985 | 34.2003660664328,7.78581601449659,135 | 28.5866720190043,4.72992083699873,165.015 | 27.6062952777983,4.00517342618608,194.985 | 25.319925131946,2.71708611833924,225 | 23.4274333075065,1.78412781170887,255.015 | 22.5322657343498,1.3090598021256,284.985 | 21.0704101172577,0.914420804876171,315 | 20.8251299054267,0.648992312872356,345.015 | 20.8307086376358,0.434516114761765,374.985 | 20.8307086376358,0.434516114761765,405 | 20.833431217671,0.274536516035126,435.015 | 20.833431217671,0.274536516035126,450 | 0,0,0 | 0,0,0 | 0,0,0 | 0,0,0