## 1-Blade sections
Instructions for the Users:
Insert your values
1. Copy paste your values of local radius, chord length and twist angle from Excel file attached to Assignment 4 'Adjust blade geometry_Fall26' (cells A to C)
2. Copy the relative coordinates (i.e. x/c and y/c) in the designated columns (cells J and K)
3. If the number of coordinates for your airfoil is more than the table marked below, extend the columns named 'Translated x/c', 'Translated y/c', 'Section 2' and so on upto the same number of rows as your coordinates
What's going on in the sheet?
1. The cylinder/airfoil profile has been translated to locate the center of the airfoil chord at the origin (cells (J,k) and (O,P))
2. Airfoil/cylinder has been scaled up by the factor of the chord length/diameter, transformed to [mm], and the coordinates are now rotated about the origin by the respective twist angle (from cell R on)
3. The coordinates are put together, along with the Z coordinate, which is the local radius, separated by commas (in next sheet "3-Data to be imported to Fusion"). Those are the data you will import to Fusion360 when you will start with your CAD design
|  |  | Section 1: cylinder |  |  |  | Other sections: airfoil |  |  |  | Section1 (cylinder) |  | Section 2 |  | Section 3 |  | Section 4 |  | Section 5 |  | Section 6 |  | Section 7 |  | Section 8 |  | Section 9 |  | Section 10 |  | Section 11 |  | Section 12 |  | Section 13 |  | Section 14 |  | Section 15 |  | Section 16 |  | Section 17 |  | Section 18 |  | Section 18 |  | Section 18
local radius [m] | chord length [m] | Twist [deg] | x/c | y/c | Translated x/c | Translated y/c | x/c | y/c | Translated x/c | Translated y/c | X1 | Y1 | X2 | Y2 | X3 | Y3 | X4 | Y4 | X5 | Y5 | X6 | Y6 | X7 | Y7 | X8 | Y8 | X9 | Y9 | X10 | Y10 | X11 | Y11 | X12 | Y12 | X13 | Y13 | X14 | Y14 | X15 | Y15 | X16 | Y16 | X17 | Y17 | X18 | Y18 | X19 | Y19 | X20 | Y20
0.03 | 0.048 | 0 | 1 | 0 | 0.49939 | -0.01744 | 1 | 0.0016 | 0.5 | 0.0008 | 23.9707 | -0.83712 | 92.5605 | 53.7187 | 89.4236 | 33.3954 | 76.9207 | 20.0094 | 65.3111 | 12.4279 | 56.0204 | 8.0334 | 48.7462 | 5.3576 | 43.0042 | 3.6489 | 38.4 | 2.5123 | 34.6459 | 1.7301 | 34.6459 | 1.7301 | 0 | 0 | 0 | 0 | 0 | 0 | 0 | 0 | 0 | 0 | 0 | 0 | 0 | 0 | 0 | 0 | 0 | 0
0.0675 | 0.21404 | 30.0376 | 0.99081 | 0.0954 | 0.4902 | 0.07796 | 0.95 | 0.0112 | 0.45 | 0.0104 | 23.5296 | 3.7421 | 82.2673 | 50.1405 | 79.8375 | 31.7881 | 68.8436 | 19.4982 | 58.5414 | 12.4499 | 50.2646 | 8.3148 | 43.7694 | 5.7657 | 38.6345 | 4.1167 | 34.5126 | 3.0046 | 31.1489 | 2.2279 | 31.1489 | 2.2279 | 0 | 0 | 0 | 0 | 0 | 0 | 0 | 0 | 0 | 0 | 0 | 0 | 0 | 0 | 0 | 0 | 0 | 0
0.1125 | 0.19091 | 20.3866 | 0.96359 | 0.1873 | 0.46298 | 0.16986 | 0.9 | 0.0204 | 0.4 | 0.0196 | 22.223 | 8.1533 | 72.017 | 46.4881 | 70.278 | 30.1093 | 60.7825 | 18.9255 | 51.7816 | 12.4197 | 44.5151 | 8.5515 | 38.7968 | 6.1349 | 34.2676 | 4.5501 | 30.6271 | 3.4661 | 27.6532 | 2.698 | 27.6532 | 2.698 | 0 | 0 | 0 | 0 | 0 | 0 | 0 | 0 | 0 | 0 | 0 | 0 | 0 | 0 | 0 | 0 | 0 | 0
0.1575 | 0.15896 | 14.4895 | 0.91934 | 0.27232 | 0.41873 | 0.25488 | 0.8 | 0.0373 | 0.3 | 0.0365 | 20.099 | 12.2342 | 51.6771 | 38.9055 | 51.2587 | 26.4832 | 44.7198 | 17.5493 | 38.2989 | 12.1632 | 33.04 | 8.8566 | 28.8674 | 6.7268 | 25.5446 | 5.2878 | 22.8635 | 4.274 | 20.6669 | 3.5341 | 20.6669 | 3.5341 | 0 | 0 | 0 | 0 | 0 | 0 | 0 | 0 | 0 | 0 | 0 | 0 | 0 | 0 | 0 | 0 | 0 | 0
0.2025 | 0.13297 | 10.6822 | 0.85967 | 0.34733 | 0.35906 | 0.32989 | 0.7 | 0.0525 | 0.2 | 0.0517 | 17.2349 | 15.8347 | 31.5193 | 31.0078 | 32.3525 | 22.5528 | 28.7248 | 15.9114 | 24.8581 | 11.6846 | 21.5919 | 8.9713 | 18.9559 | 7.1531 | 16.8338 | 5.8793 | 15.1082 | 4.9513 | 13.6863 | 4.2525 | 13.6863 | 4.2525 | 0 | 0 | 0 | 0 | 0 | 0 | 0 | 0 | 0 | 0 | 0 | 0 | 0 | 0 | 0 | 0 | 0 | 0
0.2475 | 0.11319 | 8.0689 | 0.78679 | 0.40958 | 0.28618 | 0.39214 | 0.6 | 0.0661 | 0.1 | 0.0653 | 13.7366 | 18.8227 | 11.5329 | 22.8137 | 13.5526 | 18.3361 | 12.7934 | 14.0272 | 11.4567 | 10.9969 | 10.1692 | 8.9067 | 9.0614 | 7.4233 | 8.1344 | 6.3331 | 7.3607 | 5.5057 | 6.711 | 4.86 | 6.711 | 4.86 | 0 | 0 | 0 | 0 | 0 | 0 | 0 | 0 | 0 | 0 | 0 | 0 | 0 | 0 | 0 | 0 | 0 | 0
0.2925 | 0.098079 | 6.1804 | 0.70337 | 0.45677 | 0.20276 | 0.43933 | 0.5 | 0.0774 | 0 | 0.0766 | 9.7325 | 21.0878 | -8.207 | 14.1934 | -5.0942 | 13.7079 | -3.0466 | 11.7891 | -1.8879 | 10.0087 | -1.217 | 8.5843 | -0.80883 | 7.4692 | -0.54847 | 6.5891 | -0.37547 | 5.8835 | -0.25656 | 5.3082 | -0.25656 | 5.3082 | 0 | 0 | 0 | 0 | 0 | 0 | 0 | 0 | 0 | 0 | 0 | 0 | 0 | 0 | 0 | 0 | 0 | 0
0.3375 | 0.086317 | 4.7583 | 0.61248 | 0.48719 | 0.11187 | 0.46975 | 0.4 | 0.0859 | -0.1 | 0.0851 | 5.3698 | 22.548 | -27.6469 | 5.0543 | -23.5549 | 8.5785 | -18.7751 | 9.1201 | -15.1636 | 8.6546 | -12.5586 | 7.9481 | -10.6495 | 7.2421 | -9.2113 | 6.6043 | -8.0979 | 6.0462 | -7.2147 | 5.5623 | -7.2147 | 5.5623 | 0 | 0 | 0 | 0 | 0 | 0 | 0 | 0 | 0 | 0 | 0 | 0 | 0 | 0 | 0 | 0 | 0 | 0
0.3825 | 0.076964 | 3.6515 | 0.51745 | 0.4997 | 0.01684 | 0.48226 | 0.3 | 0.0905 | -0.2 | 0.0897 | 0.80832 | 23.1485 | -46.669 | -4.8075 | -41.7562 | 2.7512 | -34.3486 | 5.8508 | -28.3431 | 6.791 | -23.8384 | 6.8749 | -20.449 | 6.6347 | -17.8463 | 6.284 | -15.8013 | 5.9093 | -14.1599 | 5.5461 | -14.1599 | 5.5461 | 0 | 0 | 0 | 0 | 0 | 0 | 0 | 0 | 0 | 0 | 0 | 0 | 0 | 0 | 0 | 0 | 0 | 0
0.4275 | 0.069378 | 2.7671 | 0.42178 | 0.49384 | -0.07883 | 0.4764 | 0.25 | 0.0908 | -0.25 | 0.09 | -3.7838 | 22.8672 | -55.9658 | -10.1089 | -50.7238 | -0.52029 | -42.0558 | 3.9083 | -34.8836 | 5.5979 | -29.4464 | 6.1141 | -25.3276 | 6.136 | -22.1494 | 5.9517 | -19.6431 | 5.6873 | -17.6257 | 5.3994 | -17.6257 | 5.3994 | 0 | 0 | 0 | 0 | 0 | 0 | 0 | 0 | 0 | 0 | 0 | 0 | 0 | 0 | 0 | 0 | 0 | 0
0.45 | 0.069378 | 2.7671 | 0.32899 | 0.46985 | -0.17162 | 0.45241 | 0.2 | 0.0892 | -0.3 | 0.0884 | -8.2378 | 21.7157 | -65.059 | -15.7624 | -59.5651 | -4.1318 | -49.6874 | 1.6735 | -41.3773 | 4.1565 | -35.0243 | 5.1404 | -30.1862 | 5.4521 | -26.4389 | 5.4561 | -23.4757 | 5.3193 | -21.0852 | 5.1211 | -21.0852 | 5.1211 | 0 | 0 | 0 | 0 | 0 | 0 | 0 | 0 | 0 | 0 | 0 | 0 | 0 | 0 | 0 | 0 | 0 | 0
|  |  | 0.24248 | 0.42858 | -0.25813 | 0.41114 | 0.15 | 0.0852 | -0.35 | 0.0844 | -12.3902 | 19.7347 | -73.895 | -21.8606 | -68.2468 | -8.1729 | -57.2236 | -0.93077 | -47.8118 | 2.4015 | -40.5641 | 3.8978 | -35.0194 | 4.5341 | -30.7113 | 4.754 | -27.2965 | 4.767 | -24.5367 | 4.6764 | -24.5367 | 4.6764 | 0 | 0 | 0 | 0 | 0 | 0 | 0 | 0 | 0 | 0 | 0 | 0 | 0 | 0 | 0 | 0 | 0 | 0
|  |  | 0.16543 | 0.37157 | -0.33518 | 0.35413 | 0.1 | 0.0764 | -0.4 | 0.0756 | -16.0886 | 16.9982 | -82.2168 | -28.8483 | -76.6092 | -13.0729 | -64.5688 | -4.2738 | -54.128 | 0.01934 | -46.0276 | 2.1172 | -39.802 | 3.148 | -34.9493 | 3.639 | -31.0937 | 3.846 | -27.9721 | 3.8991 | -27.9721 | 3.8991 | 0 | 0 | 0 | 0 | 0 | 0 | 0 | 0 | 0 | 0 | 0 | 0 | 0 | 0 | 0 | 0 | 0 | 0
|  |  | 0.10068 | 0.30091 | -0.39993 | 0.28347 | 0.075 | 0.069 | -0.425 | 0.0682 | -19.1966 | 13.6066 | -86.0563 | -32.8979 | -80.5909 | -16.0598 | -68.1221 | -6.407 | -57.2121 | -1.5637 | -48.7117 | 0.89077 | -42.1616 | 2.1625 | -37.0468 | 2.8235 | -32.9777 | 3.1551 | -29.6797 | 3.3026 | -29.6797 | 3.3026 | 0 | 0 | 0 | 0 | 0 | 0 | 0 | 0 | 0 | 0 | 0 | 0 | 0 | 0 | 0 | 0 | 0 | 0
|  |  | 0.0506 | 0.21919 | -0.45001 | 0.20175 | 0.05 | 0.0589 | -0.45 | 0.0581 | -21.6005 | 9.684 | -89.6065 | -37.4479 | -84.3931 | -19.5298 | -71.5681 | -8.9557 | -60.2297 | -3.4996 | -51.3529 | -0.63828 | -44.4927 | 0.91366 | -39.125 | 1.7757 | -34.8483 | 2.2568 | -31.3783 | 2.519 | -31.3783 | 2.519 | 0 | 0 | 0 | 0 | 0 | 0 | 0 | 0 | 0 | 0 | 0 | 0 | 0 | 0 | 0 | 0 | 0 | 0
|  |  | 0.01704 | 0.12941 | -0.48357 | 0.11197 | 0.025 | 0.0444 | -0.475 | 0.0436 | -23.2114 | 5.3746 | -92.6852 | -42.8132 | -87.9026 | -23.7873 | -74.839 | -12.1817 | -63.1389 | -6.0103 | -53.9242 | -2.6604 | -46.7773 | -0.76421 | -41.1717 | 0.34938 | -36.6975 | 1.0205 | -33.0622 | 1.4304 | -33.0622 | 1.4304 | 0 | 0 | 0 | 0 | 0 | 0 | 0 | 0 | 0 | 0 | 0 | 0 | 0 | 0 | 0 | 0 | 0 | 0
|  |  | 0.00122 | 0.03488 | -0.49939 | 0.01744 | 0.0125 | 0.0334 | -0.4875 | 0.0326 | -23.9707 | 0.83712 | -93.8228 | -46.1907 | -89.408 | -26.5871 | -76.3253 | -14.3718 | -64.5011 | -7.7557 | -55.1502 | -4.0918 | -47.88 | -1.9688 | -42.1681 | -0.68634 | -37.6037 | 0.11436 | -33.8915 | 0.62628 | -33.8915 | 0.62628 | 0 | 0 | 0 | 0 | 0 | 0 | 0 | 0 | 0 | 0 | 0 | 0 | 0 | 0 | 0 | 0 | 0 | 0
|  |  | 0.00373 | -0.06093 | -0.49688 | -0.07837 | 0 | 0 | -0.5 | -0.0008 | -23.8502 | -3.7618 | -92.5605 | -53.7187 | -89.4236 | -33.3954 | -76.9207 | -20.0094 | -65.3111 | -12.4279 | -56.0204 | -8.0334 | -48.7462 | -5.3576 | -43.0042 | -3.6489 | -38.4 | -2.5123 | -34.6459 | -1.7301 | -34.6459 | -1.7301 | 0 | 0 | 0 | 0 | 0 | 0 | 0 | 0 | 0 | 0 | 0 | 0 | 0 | 0 | 0 | 0 | 0 | 0
|  |  | 0.02447 | -0.15451 | -0.47614 | -0.17195 | 0.0125 | -0.0154 | -0.4875 | -0.0162 | -22.8547 | -8.2536 | -88.5944 | -55.2329 | -86.1626 | -35.32 | -74.3844 | -21.8823 | -63.2983 | -14.132 | -54.3749 | -9.5606 | -47.3647 | -6.7273 | -41.8187 | -4.8841 | -37.3644 | -3.6339 | -33.7281 | -2.7554 | -33.7281 | -2.7554 | 0 | 0 | 0 | 0 | 0 | 0 | 0 | 0 | 0 | 0 | 0 | 0 | 0 | 0 | 0 | 0 | 0 | 0
|  |  | 0.06269 | -0.2424 | -0.43792 | -0.25984 | 0.025 | -0.0225 | -0.475 | -0.0233 | -21.0202 | -12.4723 | -85.5175 | -55.2093 | -83.4535 | -35.7593 | -72.1782 | -22.4779 | -61.49 | -14.7516 | -52.8613 | -10.1577 | -46.0709 | -7.2876 | -40.6926 | -5.4054 | -36.3695 | -4.1179 | -32.8381 | -3.2056 | -32.8381 | -3.2056 | 0 | 0 | 0 | 0 | 0 | 0 | 0 | 0 | 0 | 0 | 0 | 0 | 0 | 0 | 0 | 0 | 0 | 0
|  |  | 0.11698 | -0.32139 | -0.38363 | -0.33883 | 0.05 | -0.0304 | -0.45 | -0.0312 | -18.4142 | -16.2638 | -80.0388 | -53.9945 | -78.4542 | -35.5104 | -68.0164 | -22.6994 | -58.0288 | -15.1677 | -49.9341 | -10.6458 | -43.5497 | -7.7939 | -38.4856 | -5.9059 | -34.4106 | -4.6022 | -31.0792 | -3.6693 | -31.0792 | -3.6693 | 0 | 0 | 0 | 0 | 0 | 0 | 0 | 0 | 0 | 0 | 0 | 0 | 0 | 0 | 0 | 0 | 0 | 0
|  |  | 0.18534 | -0.38857 | -0.31527 | -0.40601 | 0.075 | -0.0361 | -0.425 | -0.0369 | -15.133 | -19.4885 | -74.7958 | -52.3722 | -73.6013 | -34.8678 | -63.9421 | -22.5824 | -54.6218 | -15.2963 | -47.0419 | -10.8874 | -41.0518 | -8.0857 | -36.2943 | -6.2172 | -32.4625 | -4.9174 | -29.3277 | -3.9805 | -29.3277 | -3.9805 | 0 | 0 | 0 | 0 | 0 | 0 | 0 | 0 | 0 | 0 | 0 | 0 | 0 | 0 | 0 | 0 | 0 | 0
|  |  | 0.26526 | -0.44147 | -0.23535 | -0.45891 | 0.1 | -0.0409 | -0.4 | -0.0417 | -11.2968 | -22.0277 | -69.6492 | -50.5831 | -68.8082 | -34.0642 | -59.9035 | -22.3268 | -51.2369 | -15.3073 | -44.164 | -11.0281 | -38.5634 | -8.2898 | -34.1094 | -6.4511 | -30.5188 | -5.1636 | -27.5792 | -4.2294 | -27.5792 | -4.2294 | 0 | 0 | 0 | 0 | 0 | 0 | 0 | 0 | 0 | 0 | 0 | 0 | 0 | 0 | 0 | 0 | 0 | 0
|  |  | 0.35381 | -0.47815 | -0.1468 | -0.49559 | 0.15 | -0.0484 | -0.35 | -0.0492 | -7.0464 | -23.7883 | -59.581 | -46.6157 | -59.3618 | -32.0811 | -51.91 | -21.4925 | -44.519 | -15.0549 | -38.4415 | -11.0743 | -33.6087 | -8.4932 | -29.7547 | -6.7382 | -26.6416 | -5.4945 | -24.0892 | -4.5817 | -24.0892 | -4.5817 | 0 | 0 | 0 | 0 | 0 | 0 | 0 | 0 | 0 | 0 | 0 | 0 | 0 | 0 | 0 | 0 | 0 | 0
|  |  | 0.44774 | -0.49726 | -0.05287 | -0.5147 | 0.2 | -0.0541 | -0.3 | -0.0549 | -2.5378 | -24.7056 | -49.7057 | -42.3148 | -50.035 | -29.7759 | -43.988 | -20.3811 | -37.8454 | -14.5673 | -32.7477 | -10.9187 | -28.6731 | -8.521 | -25.4129 | -6.8706 | -22.7733 | -5.6873 | -20.6053 | -4.8092 | -20.6053 | -4.8092 | 0 | 0 | 0 | 0 | 0 | 0 | 0 | 0 | 0 | 0 | 0 | 0 | 0 | 0 | 0 | 0 | 0 | 0
|  |  | 0.54358 | -0.4981 | 0.04297 | -0.51554 | 0.25 | -0.0578 | -0.25 | -0.0586 | 2.0626 | -24.7459 | -40.0446 | -37.6434 | -40.8413 | -27.1128 | -36.1456 | -18.962 | -31.2211 | -13.8185 | -27.0856 | -10.5389 | -23.7586 | -8.3538 | -21.0854 | -6.8308 | -18.9147 | -5.7264 | -17.128 | -4.8981 | -17.128 | -4.8981 | 0 | 0 | 0 | 0 | 0 | 0 | 0 | 0 | 0 | 0 | 0 | 0 | 0 | 0 | 0 | 0 | 0 | 0
|  |  | 0.63782 | -0.48063 | 0.13721 | -0.49807 | 0.3 | -0.0596 | -0.2 | -0.0604 | 6.5861 | -23.9074 | -30.5872 | -32.6198 | -31.7739 | -24.1097 | -28.3788 | -17.2504 | -24.6437 | -12.8213 | -21.4537 | -9.9463 | -18.8641 | -8.0014 | -16.7715 | -6.6276 | -15.0655 | -5.6195 | -13.6571 | -4.8554 | -13.6571 | -4.8554 | 0 | 0 | 0 | 0 | 0 | 0 | 0 | 0 | 0 | 0 | 0 | 0 | 0 | 0 | 0 | 0 | 0 | 0
|  |  | 0.727 | -0.4455 | 0.22639 | -0.46294 | 0.4 | -0.0592 | -0.1 | -0.06 | 10.8667 | -22.2211 | -12.1008 | -21.8316 | -13.9051 | -17.3877 | -13.0042 | -13.2115 | -11.5874 | -10.3044 | -10.2534 | -8.3127 | -9.1174 | -6.9065 | -8.1724 | -5.8772 | -7.3867 | -5.0986 | -6.7288 | -4.4928 | -6.7288 | -4.4928 | 0 | 0 | 0 | 0 | 0 | 0 | 0 | 0 | 0 | 0 | 0 | 0 | 0 | 0 | 0 | 0 | 0 | 0
|  |  | 0.80783 | -0.39401 | 0.30722 | -0.41145 | 0.5 | -0.055 | 0 | -0.0558 | 14.7466 | -19.7496 | 5.9785 | -10.3393 | 3.711 | -9.9856 | 2.2193 | -8.5879 | 1.3753 | -7.2909 | 0.88652 | -6.2533 | 0.5892 | -5.441 | 0.39954 | -4.7999 | 0.27351 | -4.2859 | 0.18689 | -3.8668 | 0.18689 | -3.8668 | 0 | 0 | 0 | 0 | 0 | 0 | 0 | 0 | 0 | 0 | 0 | 0 | 0 | 0 | 0 | 0 | 0 | 0
|  |  | 0.87735 | -0.32803 | 0.37674 | -0.34547 | 0.6 | -0.0481 | 0.1 | -0.0489 | 18.0835 | -16.5826 | 23.7684 | 1.6533 | 21.1474 | -2.1004 | 17.3354 | -3.5487 | 14.2714 | -3.9247 | 11.9835 | -3.8913 | 10.2673 | -3.7123 | 8.9521 | -3.4904 | 7.9205 | -3.2657 | 7.0935 | -3.0537 | 7.0935 | -3.0537 | 0 | 0 | 0 | 0 | 0 | 0 | 0 | 0 | 0 | 0 | 0 | 0 | 0 | 0 | 0 | 0 | 0 | 0
|  |  | 0.93301 | -0.25 | 0.4324 | -0.26744 | 0.7 | -0.0391 | 0.2 | -0.0399 | 20.7552 | -12.8371 | 41.3334 | 14.035 | 38.4443 | 6.1606 | 32.3679 | 1.8137 | 27.1157 | -0.28406 | 23.0472 | -1.294 | 19.9232 | -1.7788 | 17.4897 | -2.0002 | 15.5572 | -2.0843 | 13.9931 | -2.0951 | 13.9931 | -2.0951 | 0 | 0 | 0 | 0 | 0 | 0 | 0 | 0 | 0 | 0 | 0 | 0 | 0 | 0 | 0 | 0 | 0 | 0
|  |  | 0.97276 | -0.16278 | 0.47215 | -0.18022 | 0.8 | -0.0283 | 0.3 | -0.0291 | 22.6632 | -8.6506 | 58.7055 | 26.7503 | 55.6214 | 14.7438 | 47.3289 | 7.4531 | 39.9157 | 3.5918 | 34.0822 | 1.5051 | 29.5601 | 0.33023 | 26.0143 | -0.35512 | 23.185 | -0.7646 | 20.8866 | -1.0117 | 20.8866 | -1.0117 | 0 | 0 | 0 | 0 | 0 | 0 | 0 | 0 | 0 | 0 | 0 | 0 | 0 | 0 | 0 | 0 | 0 | 0
|  |  | 0.99513 | -0.06959 | 0.49452 | -0.08703 | 0.9 | -0.0159 | 0.4 | -0.0167 | 23.737 | -4.1774 | 75.9062 | 39.762 | 72.6921 | 23.6133 | 62.2262 | 13.3388 | 52.6763 | 7.6766 | 45.0918 | 4.4835 | 39.1801 | 2.5953 | 34.5276 | 1.4275 | 30.805 | 0.67798 | 27.7748 | 0.18247 | 27.7748 | 0.18247 | 0 | 0 | 0 | 0 | 0 | 0 | 0 | 0 | 0 | 0 | 0 | 0 | 0 | 0 | 0 | 0 | 0 | 0
[7 empty] | 0.95 | -0.009 | 0.45 | -0.0098 |  |  | 84.4316 | 46.3975 | 81.1809 | 28.1733 | 69.6471 | 16.3893 | 59.0393 | 9.8105 | 50.5855 | 6.0511 | 43.9827 | 3.796 | 38.7791 | 2.3791 | 34.6116 | 1.453 | 31.2165 | 0.82809 | 31.2165 | 0.82809 | 0 | 0 | 0 | 0 | 0 | 0 | 0 | 0 | 0 | 0 | 0 | 0 | 0 | 0 | 0 | 0 | 0 | 0
[7 empty] | 1 | -0.0016 | 0.5 | -0.0024 |  |  | 92.9033 | 53.1258 | 89.6365 | 32.8228 | 77.048 | 19.5169 | 65.39 | 12.0098 | 56.0713 | 7.6747 | 48.78 | 5.0456 | 43.0272 | 3.3736 | 38.4157 | 2.2665 | 34.6566 | 1.5084 | 34.6566 | 1.5084 | 0 | 0 | 0 | 0 | 0 | 0 | 0 | 0 | 0 | 0 | 0 | 0 | 0 | 0 | 0 | 0 | 0 | 0

## 2-Data to be Imported in Fusion
The concatenation is done in this sheet. You need to add columns if you have more sections.
Section 1 | Section 2 | Section 3 | Section 4 | Section 5 | Section 6 | Section 7 | Section 8 | Section 9 | Section 10 | Section 11 | Section 12 | Section 13 | Section 14 | Section 15 | Section 16 | Section 17 | Section 18 | Section 19 | Section 20
23,97072,-0,83712,30 | 92,5604968161092,53,7186957094905,67,5 | 89,4236493137445,33,3954123929072,112,5 | 76,9207165288909,20,009352555213,157,5 | 65,3111294386667,12,4278848480991,202,5 | 56,0204199422965,8,03335571979915,247,5 | 48,7462001766637,5,35759731222435,292,5 | 43,0042479306838,3,64890948133393,337,5 | 38,4000347336314,2,51229070983723,382,5 | 34,6458781991198,1,73010757442299,427,5 | 34,6458781991198,1,73010757442299,450 | 0,0,0 | 0,0,0 | 0,0,0 | 0,0,0 | 0,0,0 | 0,0,0 | 0,0,0 | 0,0,0 | 0,0,0
23,5296,3,74208,30 | 82,2673229945497,50,1404567555252,67,5 | 79,8375208334392,31,7881430260089,112,5 | 68,8436474922414,19,498218367505,157,5 | 58,5414363324516,12,4499015574815,202,5 | 50,2645878635623,8,3148215420373,247,5 | 43,7693672989942,5,76572755699813,292,5 | 38,6345125270758,4,11669167011544,337,5 | 34,5125829130695,3,00456222865213,382,5 | 31,1488687702894,2,22789289348992,427,5 | 31,1488687702894,2,22789289348992,450 | 0,0,0 | 0,0,0 | 0,0,0 | 0,0,0 | 0,0,0 | 0,0,0 | 0,0,0 | 0,0,0 | 0,0,0
22,22304,8,15328,30 | 72,0170055424096,46,488100833916,67,5 | 70,2779941526765,30,1092921767803,112,5 | 60,7824874383919,18,9255221522015,157,5 | 51,781601910631,12,419653589418,202,5 | 44,5151107469977,8,55146086038215,247,5 | 38,7967580932258,6,13485408375554,292,5 | 34,2676411982836,4,55006587803269,337,5 | 30,6270917680117,3,46611058259932,382,5 | 27,6531990773647,2,69795936642011,427,5 | 27,6531990773647,2,69795936642011,450 | 0,0,0 | 0,0,0 | 0,0,0 | 0,0,0 | 0,0,0 | 0,0,0 | 0,0,0 | 0,0,0 | 0,0,0
20,09904,12,23424,30 | 51,677082023452,38,9054503620327,67,5 | 51,2586975394359,26,4831599195846,112,5 | 44,719826016193,17,5492721181109,157,5 | 38,2989031334694,12,1631651128686,202,5 | 33,0399876220045,8,85664010747193,247,5 | 28,8673784513174,6,72684319470895,292,5 | 25,5446388212579,5,28778436562626,337,5 | 22,8634620110363,4,27399542223977,382,5 | 20,6668837011618,3,53414663926768,427,5 | 20,6668837011618,3,53414663926768,450 | 0,0,0 | 0,0,0 | 0,0,0 | 0,0,0 | 0,0,0 | 0,0,0 | 0,0,0 | 0,0,0 | 0,0,0
17,23488,15,83472,30 | 31,5192980745266,31,0078027776626,67,5 | 32,3524585742512,22,5528063624853,112,5 | 28,7247777708941,15,9113834667391,157,5 | 24,8581037649847,11,6845517571738,202,5 | 21,5918730862322,8,97130671301515,247,5 | 18,955949414988,7,15306650409278,292,5 | 16,8338087621988,5,87926893454675,337,5 | 15,1081651249533,4,95130681119245,382,5 | 13,6862622025582,4,25252881603409,427,5 | 13,6862622025582,4,25252881603409,450 | 0,0,0 | 0,0,0 | 0,0,0 | 0,0,0 | 0,0,0 | 0,0,0 | 0,0,0 | 0,0,0 | 0,0,0
13,73664,18,82272,30 | 11,5329396032787,22,8136873227167,67,5 | 13,5526268072369,18,3361268760649,112,5 | 12,7933654567953,14,0272467049849,157,5 | 11,4567391340783,10,9968796916952,202,5 | 10,1691783991383,8,90666730298513,247,5 | 9,06141506626249,7,42327494141113,292,5 | 8,13443500240255,6,33312158001024,337,5 | 7,36071094088661,5,50572554067429,382,5 | 6,71099964757752,4,86003560825352,427,5 | 6,71099964757752,4,86003560825352,450 | 0,0,0 | 0,0,0 | 0,0,0 | 0,0,0 | 0,0,0 | 0,0,0 | 0,0,0 | 0,0,0 | 0,0,0
9,73248,21,08784,30 | -8,20699474380783,14,193399303818,67,5 | -5,09424461240739,13,7078538662455,112,5 | -3,04657020620334,11,789128284556,157,5 | -1,88793806155934,10,0086857309022,202,5 | -1,21697525548032,8,58427549556859,247,5 | -0,808833169032554,7,46921200013533,292,5 | -0,548470327203551,6,58912833550428,337,5 | -0,375469359031597,5,88348607216678,382,5 | -0,256559425945304,5,30815903518666,427,5 | -0,256559425945304,5,30815903518666,450 | 0,0,0 | 0,0,0 | 0,0,0 | 0,0,0 | 0,0,0 | 0,0,0 | 0,0,0 | 0,0,0 | 0,0,0
5,36976,22,548,30 | -27,6469345049589,5,05429251141164,67,5 | -23,5549034352535,8,57851048011429,112,5 | -18,7751429896019,9,12007567095801,157,5 | -15,163604466435,8,65463902798755,202,5 | -12,5586441749117,7,94809816089889,247,5 | -10,6495157010209,7,24212303274492,292,5 | -9,21132713309987,6,60427922494855,337,5 | -8,09792493042124,6,04618444958529,382,5 | -7,21474034812809,5,56225053916259,427,5 | -7,21474034812809,5,56225053916259,450 | 0,0,0 | 0,0,0 | 0,0,0 | 0,0,0 | 0,0,0 | 0,0,0 | 0,0,0 | 0,0,0 | 0,0,0
0,808319999999998,23,14848,30 | -46,6690246642711,-4,80745471552335,67,5 | -41,7561947125594,2,75124764126298,112,5 | -34,3486031907003,5,85079328830297,157,5 | -28,3431486984637,6,79101171997471,202,5 | -23,8383522131893,6,87486241326943,247,5 | -20,449017431975,6,63474781469488,292,5 | -17,8462592095433,6,28395230096636,337,5 | -15,8012639156461,5,90933196954361,382,5 | -14,1598588452301,5,54608329330526,427,5 | -14,1598588452301,5,54608329330526,450 | 0,0,0 | 0,0,0 | 0,0,0 | 0,0,0 | 0,0,0 | 0,0,0 | 0,0,0 | 0,0,0 | 0,0,0
-3,78384,22,8672,30 | -55,9657878968304,-10,1089131672106,67,5 | -50,7238313534993,-0,520291189813984,112,5 | -42,0557883772494,3,90834195899749,157,5 | -34,8836273925052,5,59787467873847,202,5 | -29,4464314214801,6,11411201998816,247,5 | -25,3276499379473,6,136041615588,292,5 | -22,1494048736865,5,95174893465401,337,5 | -19,6431300307381,5,68728990518422,382,5 | -17,6257194142525,5,39940543969287,427,5 | -17,6257194142525,5,39940543969287,450 | 0,0,0 | 0,0,0 | 0,0,0 | 0,0,0 | 0,0,0 | 0,0,0 | 0,0,0 | 0,0,0 | 0,0,0
-8,23776,21,71568,30 | -65,0589833746478,-15,7624272152067,67,5 | -59,5651094466118,-4,13184206195971,112,5 | -49,6874058954984,1,67347099861294,157,5 | -41,3772773356725,4,15648041963389,202,5 | -35,0243245594652,5,14043573321367,247,5 | -30,18622000239,5,45206775590335,292,5 | -26,4389461824553,5,45610765923646,337,5 | -23,4756829371857,5,31931280770319,382,5 | -21,0852162377228,5,12106306693094,427,5 | -21,0852162377228,5,12106306693094,450 | 0,0,0 | 0,0,0 | 0,0,0 | 0,0,0 | 0,0,0 | 0,0,0 | 0,0,0 | 0,0,0 | 0,0,0
-12,39024,19,73472,30 | -73,895040635949,-21,8606430690666,67,5 | -68,2467767424689,-8,17288182808702,112,5 | -57,2235695169473,-0,930772127345165,157,5 | -47,8117751724725,2,40149809585353,202,5 | -40,5640879244327,3,89780042307934,247,5 | -35,019448035427,4,53407158812046,292,5 | -30,71130304233,4,7540184986334,337,5 | -27,2964717906089,4,76699672101589,382,5 | -24,5366746457587,4,67640761734854,427,5 | -24,5366746457587,4,67640761734854,450 | 0,0,0 | 0,0,0 | 0,0,0 | 0,0,0 | 0,0,0 | 0,0,0 | 0,0,0 | 0,0,0 | 0,0,0
-16,08864,16,99824,30 | -82,2168214642178,-28,8482625346539,67,5 | -76,6092224438147,-13,0728993821775,112,5 | -64,5688253447961,-4,27375958445039,157,5 | -54,1279687965376,0,0193396427215867,202,5 | -46,0275917433649,2,11724706622529,247,5 | -39,8019920056526,3,14803080414111,292,5 | -34,9492910044164,3,63903356765931,337,5 | -31,093732537983,3,84600265591605,382,5 | -27,972056222926,3,8991260141252,427,5 | -27,972056222926,3,8991260141252,450 | 0,0,0 | 0,0,0 | 0,0,0 | 0,0,0 | 0,0,0 | 0,0,0 | 0,0,0 | 0,0,0 | 0,0,0
-19,19664,13,60656,30 | -86,056289107707,-32,8979495247773,67,5 | -80,5909317979181,-16,0597692766997,112,5 | -68,1221358877203,-6,40696851996994,157,5 | -57,2121254756109,-1,56372466468911,202,5 | -48,7116814365589,0,890771608598459,247,5 | -42,1615864515083,2,16248252702864,292,5 | -37,046804424342,2,82348124569037,337,5 | -32,9776578453895,3,1550818868583,382,5 | -29,6796989922167,3,30259386648794,427,5 | -29,6796989922167,3,30259386648794,450 | 0,0,0 | 0,0,0 | 0,0,0 | 0,0,0 | 0,0,0 | 0,0,0 | 0,0,0 | 0,0,0 | 0,0,0
-21,60048,9,684,30 | -89,6064762576155,-37,4479260464973,67,5 | -84,393079005109,-19,5298141769512,112,5 | -71,5680607967444,-8,95572114175975,157,5 | -60,229736035021,-3,49957554486009,202,5 | -51,352875135108,-0,638282750308212,247,5 | -44,4926711120325,0,913659153305653,292,5 | -39,1249853392618,1,77567505288774,337,5 | -34,8483485931434,2,25677975494349,382,5 | -31,3782985441439,2,51895950742765,427,5 | -31,3782985441439,2,51895950742765,450 | 0,0,0 | 0,0,0 | 0,0,0 | 0,0,0 | 0,0,0 | 0,0,0 | 0,0,0 | 0,0,0 | 0,0,0
-23,21136,5,37456,30 | -92,685243343911,-42,8131892123009,67,5 | -87,9026064173314,-23,7872553828356,112,5 | -74,8389868949683,-12,1816560671011,157,5 | -63,1389010660907,-6,01033787693666,202,5 | -53,9241642497914,-2,66042865204127,247,5 | -46,7772953816462,-0,764205118597429,292,5 | -41,171661431209,0,349381070578326,337,5 | -36,6974719103525,1,02052280948385,382,5 | -33,0621610011081,1,43041784086317,427,5 | -33,0621610011081,1,43041784086317,450 | 0,0,0 | 0,0,0 | 0,0,0 | 0,0,0 | 0,0,0 | 0,0,0 | 0,0,0 | 0,0,0 | 0,0,0
-23,97072,0,83712,30 | -93,8228484237523,-46,1906673668649,67,5 | -89,4079782527307,-26,587052382624,112,5 | -76,3253032303301,-14,3717675384804,157,5 | -64,5010584154266,-7,75570039403087,202,5 | -55,1502310367931,-4,09175007690757,247,5 | -47,8800105923816,-1,96879711095246,292,5 | -42,1681487757855,-0,686340741178742,337,5 | -37,6036522361062,0,114364666119234,382,5 | -33,8915322054741,0,626282825048949,427,5 | -33,8915322054741,0,626282825048949,450 | 0,0,0 | 0,0,0 | 0,0,0 | 0,0,0 | 0,0,0 | 0,0,0 | 0,0,0 | 0,0,0 | 0,0,0
-23,85024,-3,76176,30 | -92,5604968161092,-53,7186957094905,67,5 | -89,4236493137445,-33,3954123929072,112,5 | -76,9207165288909,-20,009352555213,157,5 | -65,3111294386667,-12,4278848480991,202,5 | -56,0204199422965,-8,03335571979915,247,5 | -48,7462001766637,-5,35759731222435,292,5 | -43,0042479306838,-3,64890948133393,337,5 | -38,4000347336314,-2,51229070983723,382,5 | -34,6458781991198,-1,73010757442299,427,5 | -34,6458781991198,-1,73010757442299,450 | 0,0,0 | 0,0,0 | 0,0,0 | 0,0,0 | 0,0,0 | 0,0,0 | 0,0,0 | 0,0,0 | 0,0,0
-22,85472,-8,2536,30 | -88,5943713545901,-55,2329374194278,67,5 | -86,1625587085338,-35,3199932269162,112,5 | -74,384407328728,-21,8823349051427,157,5 | -63,2982989192896,-14,1319910424386,202,5 | -54,3749256521006,-9,56058355189122,247,5 | -47,3647226204653,-6,7272507089499,292,5 | -41,818731648272,-4,8841144066175,337,5 | -37,3644498246083,-3,63386144774159,382,5 | -33,7280844249763,-2,75541640363394,427,5 | -33,7280844249763,-2,75541640363394,450 | 0,0,0 | 0,0,0 | 0,0,0 | 0,0,0 | 0,0,0 | 0,0,0 | 0,0,0 | 0,0,0 | 0,0,0
-21,02016,-12,47232,30 | -85,5175155585227,-55,209252050753,67,5 | -83,453455443832,-35,7592583025722,112,5 | -72,1782095216654,-22,477905182464,157,5 | -61,4900361010996,-14,7516051797743,202,5 | -52,8612968269242,-10,1576614281971,247,5 | -46,0708862562118,-7,28757695683572,292,5 | -40,6926449182858,-5,40535372896784,337,5 | -36,3695489322948,-4,11792651464092,382,5 | -32,8380901708765,-3,20555917550742,427,5 | -32,8380901708765,-3,20555917550742,450 | 0,0,0 | 0,0,0 | 0,0,0 | 0,0,0 | 0,0,0 | 0,0,0 | 0,0,0 | 0,0,0 | 0,0,0
-18,41424,-16,26384,30 | -80,0387917847429,-53,994539073011,67,5 | -78,4542272572242,-35,5103801071826,112,5 | -68,0163803866405,-22,6994438024758,157,5 | -58,0287847439342,-15,1676647846717,202,5 | -49,9341298307426,-10,6457997444894,247,5 | -43,5497363601447,-7,7939208938495,292,5 | -38,4855806366602,-5,90590667505655,337,5 | -34,4106277868573,-4,60216680177314,382,5 | -31,079202503192,-3,66927289260066,427,5 | -31,079202503192,-3,66927289260066,450 | 0,0,0 | 0,0,0 | 0,0,0 | 0,0,0 | 0,0,0 | 0,0,0 | 0,0,0 | 0,0,0 | 0,0,0
-15,13296,-19,48848,30 | -74,7957780427696,-52,3721827732273,67,5 | -73,6013089681007,-34,8678037589765,112,5 | -63,9420506570157,-22,5823912707119,157,5 | -54,6217561509388,-15,2962686636163,202,5 | -47,0419151264938,-10,8873922893684,247,5 | -41,0518166595328,-8,08574438177323,292,5 | -36,294268766521,-6,21721572639187,337,5 | -32,4624903566921,-4,91742968213294,382,5 | -29,3276833829889,-3,9805329559418,427,5 | -29,3276833829889,-3,9805329559418,450 | 0,0,0 | 0,0,0 | 0,0,0 | 0,0,0 | 0,0,0 | 0,0,0 | 0,0,0 | 0,0,0 | 0,0,0
-11,2968,-22,02768,30 | -69,6491911319899,-50,5830632962447,67,5 | -68,808244727948,-34,0641690755274,112,5 | -59,903516138691,-22,326824176858,157,5 | -51,2369095978312,-15,3072770183076,202,5 | -44,1639990871267,-11,0281252004874,247,5 | -38,5634002206981,-8,28980950416011,292,5 | -34,109401064717,-6,45110682078262,337,5 | -30,5187644464112,-5,16356544154039,382,5 | -27,5791786685737,-4,22942561547527,427,5 | -27,5791786685737,-4,22942561547527,450 | 0,0,0 | 0,0,0 | 0,0,0 | 0,0,0 | 0,0,0 | 0,0,0 | 0,0,0 | 0,0,0 | 0,0,0
-7,0464,-23,78832,30 | -59,581013249882,-46,6157102621486,67,5 | -59,3617756952413,-32,0810969263951,112,5 | -51,9099692617415,-21,4924893442731,157,5 | -44,5189745846875,-15,0549041710987,202,5 | -38,441530559783,-11,0742518772857,247,5 | -33,6087416205086,-8,49317022934794,292,5 | -29,7547020538914,-6,73824711002681,337,5 | -26,6416061722457,-5,4945403447998,382,5 | -24,0892028532483,-4,58168699232429,427,5 | -24,0892028532483,-4,58168699232429,450 | 0,0,0 | 0,0,0 | 0,0,0 | 0,0,0 | 0,0,0 | 0,0,0 | 0,0,0 | 0,0,0 | 0,0,0
-2,53776,-24,7056,30 | -49,7056890301613,-42,3148308736548,67,5 | -50,0350147604764,-29,7759081067767,112,5 | -43,9880128073922,-20,3811253875082,157,5 | -37,8454036513194,-14,567340275383,202,5 | -32,7476593622025,-10,9186592865641,247,5 | -28,6730895438735,-8,52101422346208,292,5 | -25,4128913797364,-6,87055148538185,337,5 | -22,7732709378486,-5,68726100615451,382,5 | -20,6052558494987,-4,80921356155795,427,5 | -20,6052558494987,-4,80921356155795,450 | 0,0,0 | 0,0,0 | 0,0,0 | 0,0,0 | 0,0,0 | 0,0,0 | 0,0,0 | 0,0,0 | 0,0,0
2,06256,-24,74592,30 | -40,0446466575374,-37,6433666469412,67,5 | -40,8412628234244,-27,112811875507,112,5 | -36,1456012670429,-18,9619512927652,157,5 | -31,221126139924,-13,8184529924374,202,5 | -27,08556297547,-10,538934176376,247,5 | -23,7585558267431,-8,35383962749437,292,5 | -21,0854010796598,-6,83081595641564,337,5 | -18,9147390809718,-5,72636584317066,382,5 | -17,1280075252777,-4,89814590010789,427,5 | -17,1280075252777,-4,89814590010789,450 | 0,0,0 | 0,0,0 | 0,0,0 | 0,0,0 | 0,0,0 | 0,0,0 | 0,0,0 | 0,0,0 | 0,0,0
6,58608,-23,90736,30 | -30,5871720396555,-32,6198468239187,67,5 | -31,7738694341997,-24,1097036031685,112,5 | -28,3787573949938,-17,2503575669432,157,5 | -24,6436773794029,-12,8213084916235,202,5 | -21,4536526590432,-9,94628317269461,247,5 | -18,8640845511423,-8,00139737094888,292,5 | -16,7715151349577,-6,62764251834424,337,5 | -15,0655204327395,-5,61953564706518,382,5 | -13,6571229466088,-4,85541371950829,427,5 | -13,6571229466088,-4,85541371950829,450 | 0,0,0 | 0,0,0 | 0,0,0 | 0,0,0 | 0,0,0 | 0,0,0 | 0,0,0 | 0,0,0 | 0,0,0
10,86672,-22,22112,30 | -12,1007864980853,-21,8316375014343,67,5 | -13,9051006511763,-17,3876722351889,112,5 | -13,0041594788956,-13,2115498393433,157,5 | -11,5873667023063,-10,3043727155361,202,5 | -10,2533816478856,-8,3127161263988,247,5 | -9,11737871895012,-6,90647567769419,292,5 | -8,17238399371037,-5,8772158335589,337,5 | -7,38668989131569,-5,09864360617711,382,5 | -6,7287511483283,-4,49276089694165,427,5 | -6,7287511483283,-4,49276089694165,450 | 0,0,0 | 0,0,0 | 0,0,0 | 0,0,0 | 0,0,0 | 0,0,0 | 0,0,0 | 0,0,0 | 0,0,0
14,74656,-19,7496,30 | 5,978463534001,-10,3393169863322,67,5 | 3,71095103619233,-9,9856167850718,112,5 | 2,21930310060243,-8,58790284958519,157,5 | 1,37528647304192,-7,29092250371207,202,5 | 0,886517222660599,-6,25329729311655,247,5 | 0,589202230182983,-5,44101866328396,292,5 | 0,399538436787965,-4,79991333056317,337,5 | 0,273514232819362,-4,28588149904577,382,5 | 0,186893158847885,-3,86677903607592,427,5 | 0,186893158847885,-3,86677903607592,450 | 0,0,0 | 0,0,0 | 0,0,0 | 0,0,0 | 0,0,0 | 0,0,0 | 0,0,0 | 0,0,0 | 0,0,0
18,08352,-16,58256,30 | 23,7684330725066,1,6532930603666,67,5 | 21,1474405766485,-2,10038632922541,112,5 | 17,3353800462003,-3,54871217355686,157,5 | 14,2713935287268,-3,92468571912775,202,5 | 11,983520098562,-3,89129955855447,247,5 | 10,2672733939847,-3,71228655226321,292,5 | 8,95212836228043,-3,49035695673373,337,5 | 7,92048379730187,-3,26573802905739,382,5 | 7,09349424866046,-3,05369496378717,427,5 | 7,09349424866046,-3,05369496378717,450 | 0,0,0 | 0,0,0 | 0,0,0 | 0,0,0 | 0,0,0 | 0,0,0 | 0,0,0 | 0,0,0 | 0,0,0
20,7552,-12,83712,30 | 41,3334066715605,14,0350171871962,67,5 | 38,444270669506,6,16064690885485,112,5 | 32,3679348320981,1,81367914734833,157,5 | 27,1157424913403,-0,28405937795211,202,5 | 23,0471594230729,-1,29396267855252,247,5 | 19,9231702803063,-1,77878492165651,292,5 | 17,4896818949906,-2,00015868336698,337,5 | 15,5571598153879,-2,08429794351351,382,5 | 13,993061724968,-2,09508694928051,427,5 | 13,993061724968,-2,09508694928051,450 | 0,0,0 | 0,0,0 | 0,0,0 | 0,0,0 | 0,0,0 | 0,0,0 | 0,0,0 | 0,0,0 | 0,0,0
22,6632,-8,65056,30 | 58,7055266082274,26,7502676684236,67,5 | 55,6213926644218,14,7437968174213,112,5 | 47,3288991953959,7,45309959243369,157,5 | 39,9157273741782,3,59175801173037,202,5 | 34,0822014178206,1,50509346896932,247,5 | 29,5600606430737,0,330233440023869,292,5 | 26,0143470910301,-0,355124496111085,337,5 | 23,1850127937057,-0,764603616064936,382,5 | 20,8866003896998,-1,01174412715849,427,5 | 20,8866003896998,-1,01174412715849,450 | 0,0,0 | 0,0,0 | 0,0,0 | 0,0,0 | 0,0,0 | 0,0,0 | 0,0,0 | 0,0,0 | 0,0,0
23,73696,-4,17744,30 | 75,9062210672167,39,7619860202268,67,5 | 72,6921074611672,23,6132726553088,112,5 | 62,2262276274935,13,3387681479014,157,5 | 52,6762775194378,7,67663411119671,202,5 | 45,0918235638898,4,4834556320644,247,5 | 39,1800563182373,2,59526667376974,292,5 | 34,5275559878069,1,42754161460181,337,5 | 30,805023070007,0,677983370854487,382,5 | 27,7747801108088,0,1824740795105,427,5 | 27,7747801108088,0,1824740795105,450 | 0,0,0 | 0,0,0 | 0,0,0 | 0,0,0 | 0,0,0 | 0,0,0 | 0,0,0 | 0,0,0 | 0,0,0
| 84,4315696502275,46,3975498895053,67,5 | 81,1809117103404,28,1732781683305,112,5 | 69,6470511236423,16,3893359739276,157,5 | 59,0392998943771,9,81053534646032,202,5 | 50,5855134531276,6,05108309542522,247,5 | 43,9826627299924,3,79603979717132,292,5 | 38,7791483052679,2,37908863647071,337,5 | 34,6115970260256,1,45304240283269,382,5 | 31,2165254335282,0,828091163584301,427,5 | 31,2165254335282,0,828091163584301,450 | 0,0,0 | 0,0,0 | 0,0,0 | 0,0,0 | 0,0,0 | 0,0,0 | 0,0,0 | 0,0,0 | 0,0,0
| 92,9033477714641,53,1257599683388,67,5 | 89,6364637100853,32,8227605342651,112,5 | 77,0479883912911,19,5168563344482,157,5 | 65,3899989138233,12,0097674285314,202,5 | 56,0712596396534,7,67474368865268,247,5 | 48,7799895518713,5,04556756809337,292,5 | 43,0271605292092,3,37364563441991,337,5 | 38,415720137664,2,26650539089554,382,5 | 34,6565960863655,1,50835680532903,427,5 | 34,6565960863655,1,50835680532903,450 | 0,0,0 | 0,0,0 | 0,0,0 | 0,0,0 | 0,0,0 | 0,0,0 | 0,0,0 | 0,0,0 | 0,0,0