## Insert and Adjust Data
Instructions for the Users:
Color code: |  |  | Follow those steps:
insert your values from preliminary design |  |  | 1. Table 1: insert radius and thickness-to-chord ratio
Sections to be removed |  |  | 2. Table 2: insert the values of your blade geomeotry.
Sections to be added |  |  | 3. Table 3: include hub and extra elemetns (table 2)
Check constraints |  |  | 4. Table 4: check that all the constraints (yellow cells) are 'OK', otherwise correct the geometry accordingly
TABLE 1
r_hub [m] | 0.03
R [m] | 0.3
t/c | 0.14
TABLE 2
r/R | Lc [m] | Theta [deg] | r [m]
0.033 | 0.05949 | 49.02 | 0.0099 | Insert extra raws if your design has more elements
0.1 | 0.12603 | 39.549 | 0.03
0.167 | 0.14619 | 31.623 | 0.0501
0.233 | 0.14436 | 25.4 | 0.0699
0.3 | 0.13446 | 20.62 | 0.09
0.367 | 0.12264 | 16.941 | 0.1101
0.433 | 0.11127 | 14.071 | 0.1299
0.5 | 0.1011 | 11.793 | 0.15
0.567 | 0.09219 | 9.954 | 0.1701
0.633 | 0.08451 | 8.444 | 0.1899
0.7 | 0.07785 | 7.186 | 0.21
0.767 | 0.07206 | 6.123 | 0.2301
0.833 | 0.06702 | 5.216 | 0.2499
0.9 | 0.06261 | 4.432 | 0.27
0.967 | 0.05868 | 3.75 | 0.2901
TABLE 3
r [m] | r-r_hub [m] | Lc [m] | Theta [deg]
0.0099 | -0.0201 | 0.05949 | 49.02 | SECTION/S TO BE REMOVED: when r-r_hub<0
0.03 | 0 | 0.048 | 0 | SECTION ADDED: r=r_hub, Lc=cylinder diameter, Theta=a0
0.03 | 0 | 0.12603 | 39.549
0.0501 | 0.0201 | 0.14619 | 31.623
0.0699 | 0.0399 | 0.14436 | 25.4
0.09 | 0.06 | 0.13446 | 20.62
0.1101 | 0.0801 | 0.12264 | 16.941
0.1299 | 0.0999 | 0.11127 | 14.071
0.15 | 0.12 | 0.1011 | 11.793
0.1701 | 0.1401 | 0.09219 | 9.954
0.1899 | 0.1599 | 0.08451 | 8.444
0.21 | 0.18 | 0.07785 | 7.186
0.2301 | 0.2001 | 0.07206 | 6.123
0.2499 | 0.2199 | 0.06702 | 5.216
0.27 | 0.24 | 0.06261 | 4.432
0.2901 | 0.2601 | 0.05868 | 3.75
0.3 | 0.27 | 0.05868 | 3.75 | SECTION ADDED: r=R, Lc=previous chord length, Theta=previous twist angle
TABLE 4 |  |  | Is the chord length |  | Is the thickness
local radius [m] | chord length [m] | Twist [deg] | within the constraint? | thickness [m] | within the constraint?
0.03 | 0.032799 | 0 | Too short chord length | 0.0045918 | Too thin
0.03 | 0.086118 | 39.549 | OK | 0.012056 | OK
0.0501 | 0.099893 | 31.623 | OK | 0.013985 | OK
0.0699 | 0.098643 | 25.4 | OK | 0.01381 | OK
0.09 | 0.091878 | 20.62 | OK | 0.012863 | OK
0.1101 | 0.083801 | 16.941 | OK | 0.011732 | OK
0.1299 | 0.076032 | 14.071 | OK | 0.010644 | OK
0.15 | 0.069083 | 11.793 | OK | 0.0096716 | OK
0.1701 | 0.062994 | 9.954 | OK | 0.0088192 | OK
0.1899 | 0.057747 | 8.444 | OK | 0.0080845 | OK
0.21 | 0.053196 | 7.186 | OK | 0.0074474 | OK
0.2301 | 0.049239 | 6.123 | OK | 0.0068935 | OK
0.2499 | 0.045795 | 5.216 | OK | 0.0064114 | OK
0.27 | 0.042782 | 4.432 | OK | 0.0059895 | OK
0.2901 | 0.040097 | 3.75 | OK | 0.0056135 | OK
0.3 | 0.040097 | 3.75 | OK | 0.0056135 | OK