## DESIGN
Generator design sheet | [5 empty] | Turbine design outputs
Design variables (within constraints)
Fixed parameters (can be found in lab manual; should not change once filled out)
Tuning variable to match the torques
Calculations (insert equation)
GOALS
| Symbol | Value | Unit | Typical values | Comments
USER INPUT
Turbine design outputs
Turbine design rotational speed | RPM | 1579 | RPM | 800-2000 | Turbine design output
Turbine design torque | Taero | 1.823 | Nm | 0,5-3 | Turbine design output
Geometry
Distance from axle to outer acrylic tube surface | DistMin | 0.045 | m | 0.045 | Distance from center axle to acrylic tube surface. Set by geometry
Coil thickness | tcoil | 0.015 | m | 0,01-0,02 | Thickness of the coil bundle
Rotor and flux
Number of poles | P | 2 | [-] | 2 or 4 | The number of poles on the rotor. This is also the number of magnets
Flux density (middle of coil in radial dir.) | B | 0.2 | Tesla | 0,1-0,25 | Should be calculated analytically or taken from the graph in the lab manual
d ..
Stator (armature)
Number of phases | Nphase | 1 | [-] | 1 or 3 | Up to the designer's discretion
Copper diameter | Dcu | 0.00118 | m | 0.00118 or 0.0014 | Diameter of the copper wire. Two options are provided
Number of turns per. coil | Nturn | 60 | [-] | 20-60 | Higher number of turns gives higher induced voltage, but also higher winding resistance
Active length of coil side | Lactive | 0.12 | m | 0.12 | Restricted by test setup. Cannot be larger than 200mm. Current rotor design has a magnet length of 120mm
Length correction factor | Lcorr | 1.1 |  | 1.1 | Takes into account the extra length in the bends. 1.1 is a good reference value.
Winding factor | fw | 0.9 | [-] | 0.8 - 0.99 | 0.9 is a good (conservative) estimation
Number of coils in series (i.e. per phase) | Ns | 4 | [-] | 1/2/4 | Depends on the winding layout chosen.
Copper temperature | Tcu | 30 | C | 30-50 C | Estimated copper temperature under operation
Misc.
Ref. number of turns per coil | N0 | 28 | [-] | 28 for radial | Reference value for number of turns in a coil
Ref. stator coils inductance pr phase (SINGLE-PHASE) | Ls0 | 0.0008 | H |  | Inductance reference value for 28 turns SINGLE-PHASE and specified coil shape
Ref. stator coils inductance pr phase (THREE-PHASE) | Ls0 | 0.0008 | H |  | Inductance reference value for 28 turns THREE-PHASE and specified coil shape
Ref. rpm for mechanical losses | RPM0 | 1000 | RPM |  | Rotational speed used to calculate the reference value Ls0
Ref. mechanical losses | Ploss0 | 75 | W | 75W at 1000RPM | Friction and ventilation losses at the ref rpm
Mechanical losses offset | Floss offset | 5 | W |  | Friction losses 0 rotation
Ref. temperature for copper | T0 | 20 | C |  | Reference value for copper temperature
Temperature coefficient of resistivity of copper | alpha_cu | 0.0039 | 1/C |  | Temperature coefficient of the resistivity of copper
Resistivity of copper | rho_cu | 1.68e-08 | ohm*m |  | Resistivity of copper at reference temperature
Dynamic properties
Resistance of load per phase | Rload | 20.61 | ohm | 0.5-50 | 0 means short circuit, infinity means idling (tomgang)/broken curcuit
DESIGN OUTPUT
Stator coil geometry characteristics
Wire length per turn | Lturn | 0.44543 | m | +-0.5 |  |  | Length of thread per turn times a factor to get close a measured value.
Length of wire per coil | Lcoil | 26.7256 | m
Total length of wire in stator | Lstator | 106.9025 | m
Stator electric characteristics
Resistance correction factor for terminal connectors | c_c | 1.1 |  | 1,05-1,15 |  |  | Found from measurements on 4-pole generator 56 turns performed 17.08.2017
Resistance correction factor for increased temperature | c_t |  |  | 1.05-1.1 |  |  | The temperature increases when the generator is in use
Copper area | Ac | 1.0936e-06 | m^2
Resistance per meter of copper | Rcopper | 0.015961 | ohm/m
Total resistance in stator per phase | Rtot | 1.8769 | ohm
Stator inductance per phase | Ls | 0.014694 | H
Frequency | freq |  | Hz
Stator coil reactance per phase | Xs | 2.4297 | ohm
Dynamic properties (RPM dependent)
Mechanical angular velocity | omega | 165.3525 | rad/s
Electrical angular velocity | omega_e | 165.3525 | rad/s
Linear speed | v_avg | 8.681 | m/s
Induced voltage (EMF) per phase, rms | Einduced | 63.6429 | Volt (rms)
Current per phase | abs(I) | 2.8138 | amp | 0-10
Phase terminal voltage | Vterm | 57.9932 | Volt
Electrical power (output power) | Pload | 163.1836 | Watt
Copper losses | Ploss,c | 14.8611 | Watt
Mechanical losses | Ploss,m | 123.425 | W
Generator input power | P_gen | 301.4696 | Watt | 200-300 W
Efficiency | eta | 54.13% |  | 60-80%
Generator torque | Tgen | 1.8232 | Nm | 1.766
Turbine torque (=C12) | Taero | 1.823 | Nm |  |  | =Taero
Torque difference (Should be minimized) | Tdiff | 0.00019377 | Nm | ¦Tdiff¦<0,05 is acceptable |  | Tgen-Taero
Optional generator parameters for the enthusiastic generator designer
Max output power | PL,max | 828.0754 | Watt |  |  | Nphase*RL,max*Einduced^2/((Rtot+RL,max)^2+Xgen^2) | This is the maximum power output from the generator given that the input power to the generator is sufficient.
Load resistance per phase giving max output power | RL,max | 2.4297 | ohm |  |  | sqrt(Xgen^2 + Rtot^2) | This is the load resistance that would give the maximum torque and power output from the generator, given that the input power to the generator is sufficient. In our case, the input power to the generator is limited by the power output from the turbine blade. This is therefore not the load resistance that will give the maximum power output from the generator and turbine blade together.
Proportionality factor | k | 0.011026 | T/(rad/s) |  |  | Tgen/omega | Gives an indication about how fast the current/torque increases per unit of rpm/voltage: I = P/E = T*omega/(k*omega^2) = T/omega
Data for graphical output
Turbine output power | Paero | 301.4376
Turbine RPM (=C11) | RPM | 1579
| RPM | Pgen
What-if Data Table analysis with different generator RPMs | 1579 | 301.4696 | present value
| 0 | 5
| 200 | 22.8892
| 400 | 46.5505
| 600 | 75.9643
| 800 | 111.0984
| 1000 | 151.9079
| 1200 | 198.3355
| 1400 | 250.3117
| 1600 | 307.7555
| 1800 | 370.5745
| 2000 | 438.6654
| 2200 | 511.9151
| 2400 | 590.2004